## Sheet1
EF ID | IPCC 1996 Source/Sink Category | IPCC 2006 Source/Sink Category | Gas | Type of parameter | Description | Technologies / Practices | Parameters / Conditions | Region / Regional Conditions | Abatement / Control Technologies | Other properties | Value | Unit | Equation | IPCC Worksheet | Technical Reference | Source of data | Data provider
22982 | 2C - Metal Production 2C1 - Iron and Steel Production 2C2 - Ferroalloys Production 2C3 - Aluminium Production 2C5 - Other (please specify) |  | CARBON DIOXIDE | 1996 IPCC default | CO2 Emission Factor for Metal Production Generally | Reducing agent: Coal |  |  |  |  | 2.5 | Tonne CO2/Tonne Reducing Agent | Page 2.26 of the Revised 1996 IPCC Guidelines for National Greenhouse Gas Inventories (Reference Manual), See Section 2.13.1. | Worksheet 2-11, Sheet 1 of 11 | Revised 1996 IPCC Guidelines for National Greenhouse Gas Inventories (Table 2-12 on Page 2.26 of the Reference Manual) | Revised 1996 IPCC Guidelines for National Greenhouse Gas Inventories (Table 2-12 on Page 2.26 of the Reference Manual) | IPCC
22983 | 2C - Metal Production 2C1 - Iron and Steel Production 2C2 - Ferroalloys Production 2C3 - Aluminium Production 2C5 - Other (please specify) |  | CARBON DIOXIDE | 1996 IPCC default | CO2 Emission Factor for Metal Production Generally | Reducing agent: Coke from coal |  |  |  |  | 3.1 | Tonne CO2/Tonne Reducing Agent | Page 2.26 of the Revised 1996 IPCC Guidelines for National Greenhouse Gas Inventories (Reference Manual), See Section 2.13.1. | Worksheet 2-11, Sheet 1 of 11 | Revised 1996 IPCC Guidelines for National Greenhouse Gas Inventories (Table 2-12 on Page 2.26 of the Reference Manual) | Revised 1996 IPCC Guidelines for National Greenhouse Gas Inventories (Table 2-12 on Page 2.26 of the Reference Manual) | IPCC
22984 | 2C - Metal Production 2C1 - Iron and Steel Production 2C2 - Ferroalloys Production 2C3 - Aluminium Production 2C5 - Other (please specify) |  | CARBON DIOXIDE | 1996 IPCC default | CO2 Emission Factor for Metal Production Generally | Reducing agent: Petrol coke |  |  |  |  | 3.6 | Tonne CO2/Tonne Reducing Agent | Page 2.26 of the Revised 1996 IPCC Guidelines for National Greenhouse Gas Inventories (Reference Manual), See Section 2.13.1. | Worksheet 2-11, Sheet 1 of 11 | Revised 1996 IPCC Guidelines for National Greenhouse Gas Inventories (Table 2-12 on Page 2.26 of the Reference Manual) | Revised 1996 IPCC Guidelines for National Greenhouse Gas Inventories (Table 2-12 on Page 2.26 of the Reference Manual) | IPCC
22985 | 2C - Metal Production 2C1 - Iron and Steel Production 2C2 - Ferroalloys Production 2C3 - Aluminium Production 2C5 - Other (please specify) |  | CARBON DIOXIDE | 1996 IPCC default | CO2 Emission Factor for Metal Production Generally | Reducing agent: Prebaked anodes and coal electrodes |  |  |  |  | 3.6 | Tonne CO2/Tonne Reducing Agent | Page 2.26 of the Revised 1996 IPCC Guidelines for National Greenhouse Gas Inventories (Reference Manual), See Section 2.13.1. | Worksheet 2-11, Sheet 1 of 11 | Revised 1996 IPCC Guidelines for National Greenhouse Gas Inventories (Table 2-12 on Page 2.26 of the Reference Manual) | Revised 1996 IPCC Guidelines for National Greenhouse Gas Inventories (Table 2-12 on Page 2.26 of the Reference Manual) | IPCC
22986 | 2C1 - Iron and Steel Production | 2.C.1 - Iron and Steel Production | CARBON DIOXIDE | 1996 IPCC default | CO2 Emission Factor for Iron and Steel Production | Integrated facility (coke plus iron and/or steel production). |  | Canada |  |  | 1.6 | Tonne CO2/Tonne Iron or Steel Product | Page 2.28 of the Revised 1996 IPCC Guidelines for National Greenhouse Gas Inventories (Reference Manual), See Section 2.13.3.2. | Worksheet 2-11, Sheet 2 of 11 | Environment Canada (1996), CO2 Emission Factors for the Iron and Steel Industry. Internal memo, F. Neitzert, March 1996. | Revised 1996 IPCC Guidelines for National Greenhouse Gas Inventories (Table 2-13 on Page 2.28 of the Reference Manual) | IPCC
22987 | 2C2 - Ferroalloys Production | 2.C.2 - Ferroalloys Production | CARBON DIOXIDE | 1996 IPCC default | CO2 Emission Factor for Ferroalloy Production | It is assumed that all carbon is fossil carbon. | Type ferroalloy: Ferrosilicon - 50%Si |  |  |  | 2-2.7 | Tonne CO2/Tonne Product | Page 2.30 of the Revised 1996 IPCC Guidelines for National Greenhouse Gas Inventories (Reference Manual), See Section 2.13.4.2. | Worksheet 2-11, Sheet 4 of 11 | "Sintef (1991), Ferrolegering og CO2 STF34 A91056. 8 May 1991. Sintef Norway. AND Streibel, H. (1974), ""Silicon"", in Chemical and Process Technology Encyclopedia, D. Considine (ed.). McGraw Hill, Montreal." | Revised 1996 IPCC Guidelines for National Greenhouse Gas Inventories (Table 2-15 on Page 2.31 of the Reference Manual) | IPCC
22988 | 2C2 - Ferroalloys Production | 2.C.2 - Ferroalloys Production | CARBON DIOXIDE | 1996 IPCC default | CO2 Emission Factor for Ferroalloy Production | It is assumed that all carbon is fossil carbon. | Type ferroalloy: Ferrosilicon - 75%Si |  |  |  | 3.9 | Tonne CO2/Tonne Product | Page 2.30 of the Revised 1996 IPCC Guidelines for National Greenhouse Gas Inventories (Reference Manual), See Section 2.13.4.2. | Worksheet 2-11, Sheet 4 of 11 | "Sintef (1991), Ferrolegering og CO2 STF34 A91056. 8 May 1991. Sintef Norway. AND Streibel, H. (1974), ""Silicon"", in Chemical and Process Technology Encyclopedia, D. Considine (ed.). McGraw Hill, Montreal." | Revised 1996 IPCC Guidelines for National Greenhouse Gas Inventories (Table 2-15 on Page 2.31 of the Reference Manual) | IPCC
22989 | 2C2 - Ferroalloys Production | 2.C.2 - Ferroalloys Production | CARBON DIOXIDE | 1996 IPCC default | CO2 Emission Factor for Ferroalloy Production | It is assumed that all carbon is fossil carbon. | Type ferroalloy: Ferrosilicon - 90%Si |  |  |  | 4.8-6.5 | Tonne CO2/Tonne Product | Page 2.30 of the Revised 1996 IPCC Guidelines for National Greenhouse Gas Inventories (Reference Manual), See Section 2.13.4.2. | Worksheet 2-11, Sheet 4 of 11 | "Sintef (1991), Ferrolegering og CO2 STF34 A91056. 8 May 1991. Sintef Norway. AND Streibel, H. (1974), ""Silicon"", in Chemical and Process Technology Encyclopedia, D. Considine (ed.). McGraw Hill, Montreal." | Revised 1996 IPCC Guidelines for National Greenhouse Gas Inventories (Table 2-15 on Page 2.31 of the Reference Manual) | IPCC
22990 | 2C2 - Ferroalloys Production | 2.C.2 - Ferroalloys Production | CARBON DIOXIDE | 1996 IPCC default | CO2 Emission Factor for Ferroalloy Production | All producers probably use some biocarbon in order to obtain the desired product properties. 1.6 tonne bio-CO2 /tonne silicon may be considered as a minimum value and is not included here. | Type ferroalloy: Silicon metala |  |  |  | 4.3 | Tonne CO2/Tonne Product | Page 2.30 of the Revised 1996 IPCC Guidelines for National Greenhouse Gas Inventories (Reference Manual), See Section 2.13.4.2. | Worksheet 2-11, Sheet 4 of 11 | "Sintef (1991), Ferrolegering og CO2 STF34 A91056. 8 May 1991. Sintef Norway. AND Streibel, H. (1974), ""Silicon"", in Chemical and Process Technology Encyclopedia, D. Considine (ed.). McGraw Hill, Montreal." | Revised 1996 IPCC Guidelines for National Greenhouse Gas Inventories (Table 2-15 on Page 2.31 of the Reference Manual) | IPCC
22991 | 2C2 - Ferroalloys Production | 2.C.2 - Ferroalloys Production | CARBON DIOXIDE | 1996 IPCC default | CO2 Emission Factor for Ferroalloy Production | It is assumed that all carbon is fossil carbon. | Type ferroalloy: Ferromanganese |  |  |  | 1.6 | Tonne CO2/Tonne Product | Page 2.30 of the Revised 1996 IPCC Guidelines for National Greenhouse Gas Inventories (Reference Manual), See Section 2.13.4.2. | Worksheet 2-11, Sheet 4 of 11 | "Sintef (1991), Ferrolegering og CO2 STF34 A91056. 8 May 1991. Sintef Norway. AND Streibel, H. (1974), ""Silicon"", in Chemical and Process Technology Encyclopedia, D. Considine (ed.). McGraw Hill, Montreal." | Revised 1996 IPCC Guidelines for National Greenhouse Gas Inventories (Table 2-15 on Page 2.31 of the Reference Manual) | IPCC
22992 | 2C2 - Ferroalloys Production | 2.C.2 - Ferroalloys Production | CARBON DIOXIDE | 1996 IPCC default | CO2 Emission Factor for Ferroalloy Production | It is assumed that all carbon is fossil carbon. | Type ferroalloy: Silicon manganese |  |  |  | 1.7 | Tonne CO2/Tonne Product | Page 2.30 of the Revised 1996 IPCC Guidelines for National Greenhouse Gas Inventories (Reference Manual), See Section 2.13.4.2. | Worksheet 2-11, Sheet 4 of 11 | "Sintef (1991), Ferrolegering og CO2 STF34 A91056. 8 May 1991. Sintef Norway. AND Streibel, H. (1974), ""Silicon"", in Chemical and Process Technology Encyclopedia, D. Considine (ed.). McGraw Hill, Montreal." | Revised 1996 IPCC Guidelines for National Greenhouse Gas Inventories (Table 2-15 on Page 2.31 of the Reference Manual) | IPCC
22993 | 2C2 - Ferroalloys Production | 2.C.2 - Ferroalloys Production | CARBON DIOXIDE | 1996 IPCC default | CO2 Emission Factor for Ferroalloy Production | It is assumed that all carbon is fossil carbon. | Type ferroalloy: Ferrochromium |  |  |  | 1.3 | Tonne CO2/Tonne Product | Page 2.30 of the Revised 1996 IPCC Guidelines for National Greenhouse Gas Inventories (Reference Manual), See Section 2.13.4.2. | Worksheet 2-11, Sheet 4 of 11 | "Sintef (1991), Ferrolegering og CO2 STF34 A91056. 8 May 1991. Sintef Norway. AND Streibel, H. (1974), ""Silicon"", in Chemical and Process Technology Encyclopedia, D. Considine (ed.). McGraw Hill, Montreal." | Revised 1996 IPCC Guidelines for National Greenhouse Gas Inventories (Table 2-15 on Page 2.31 of the Reference Manual) | IPCC
22994 | 2C3 - Aluminium Production | 2.C.3 - Aluminium production | CARBON DIOXIDE | 1996 IPCC default | CO2 Emission Factor for Primary Alminium Production | Production technology: Soderberg Process |  |  |  |  | 1.8 | tonne CO2/tonne Al | Page 2.32 of the Revised 1996 IPCC Guidelines for National Greenhouse Gas Inventories (Reference Manual), See Section 2.13.5.2. | Worksheet 2-11, Sheet 5 of 11, Vol.2 of the Revised 1996 IPCC Guidelines for National Greenhouse Gas Inventories | Sintef (1991), Reduserte CO2-utslipp i aluminiumelektrolysen ved bruk av inert anoder. STF34 A91175, 19 September 1991. Sintef, Norway. AND, ORTECH International (1994), Inventory Methods for Estimating Canadian Emissions of Greenhouse Gases, Report to Environment Canada, May, 1994. | Revised 1996 IPCC Guidelines for National Greenhouse Gas Inventories (Table 2-17 on Page 2.33 of the Reference Manual) | IPCC
22995 | 2C3 - Aluminium Production | 2.C.3 - Aluminium production | CARBON DIOXIDE | 1996 IPCC default | CO2 Emission Factor for Primary Alminium Production | Production technology: Prebaked Anode Process |  |  |  |  | 1.5 | tonne CO2/tonne Al | Page 2.32 of the Revised 1996 IPCC Guidelines for National Greenhouse Gas Inventories (Reference Manual), See Section 2.13.5.2. | Worksheet 2-11, Sheet 5 of 11, Vol.2 of the Revised 1996 IPCC Guidelines for National Greenhouse Gas Inventories | Sintef (1991), Reduserte CO2-utslipp i aluminiumelektrolysen ved bruk av inert anoder. STF34 A91175, 19 September 1991. Sintef, Norway. AND, ORTECH International (1994), Inventory Methods for Estimating Canadian Emissions of Greenhouse Gases, Report to Environment Canada, May, 1994. | Revised 1996 IPCC Guidelines for National Greenhouse Gas Inventories (Table 2-17 on Page 2.33 of the Reference Manual) | IPCC
22996 | 2C3 - Aluminium Production | 2.C.3 - Aluminium production | CF4 | 1996 IPCC default | Measured Emissions of PFCs from Primary Alminium Production | Cell technology: Vertical Stud S?derberg (VSS) |  | Norway |  |  | 0.15-0.9 | kg/tonne Al | Page 2.34 of the Revised 1996 IPCC Guidelines for National Greenhouse Gas Inventories (Reference Manual), See Section 2.13.6.2. | Worksheet 2-11, Sheet 8 of 11 | Norsk Hydro (1996), personal communication with Norsk Hydro a.s, Norway | Revised 1996 IPCC Guidelines for National Greenhouse Gas Inventories (Table 2-19 on Page 2.35 of the Reference Manual) | IPCC
22997 | 2C3 - Aluminium Production | 2.C.3 - Aluminium production | CF4 | 1996 IPCC default | Measured Emissions of PFCs from Primary Alminium Production | Cell technology: Centre Worked Prebaked (CWPB) |  | Norway |  |  | 0.02-0.18 | kg/tonne Al | Page 2.34 of the Revised 1996 IPCC Guidelines for National Greenhouse Gas Inventories (Reference Manual), See Section 2.13.6.2. | Worksheet 2-11, Sheet 8 of 11 | Norsk Hydro (1996), personal communication with Norsk Hydro a.s, Norway | Revised 1996 IPCC Guidelines for National Greenhouse Gas Inventories (Table 2-19 on Page 2.35 of the Reference Manual) | IPCC
22998 | 2C3 - Aluminium Production | 2.C.3 - Aluminium production | C2F6 | 1996 IPCC default | Measured Emissions of PFCs from Primary Alminium Production | Cell technology: Vertical Stud S?derberg (VSS) |  | Norway |  |  | 0.006-0.04 | kg/tonne Al | Page 2.34 of the Revised 1996 IPCC Guidelines for National Greenhouse Gas Inventories (Reference Manual), See Section 2.13.6.2. | Not applicable | Norsk Hydro (1996), personal communication with Norsk Hydro a.s, Norway | Revised 1996 IPCC Guidelines for National Greenhouse Gas Inventories (Table 2-19 on Page 2.35 of the Reference Manual) | IPCC
22999 | 2C3 - Aluminium Production | 2.C.3 - Aluminium production | C2F6 | 1996 IPCC default | Measured Emissions of PFCs from Primary Alminium Production | Cell technology: Centre Worked Prebaked (CWPB) |  | Norway |  |  | 0.001-0.008 | kg/tonne Al | Page 2.34 of the Revised 1996 IPCC Guidelines for National Greenhouse Gas Inventories (Reference Manual), See Section 2.13.6.2. | Not applicable | Norsk Hydro (1996), personal communication with Norsk Hydro a.s, Norway | Revised 1996 IPCC Guidelines for National Greenhouse Gas Inventories (Table 2-19 on Page 2.35 of the Reference Manual) | IPCC
23000 | 2C3 - Aluminium Production | 2.C.3 - Aluminium production | CF4 | 1996 IPCC default | Measured Emissions of PFCs from Primary Alminium Production | Cell technology: Side Worked Prebaked (SWPB) |  | Canada |  |  | 1.19 | kg/tonne Al | Page 2.34 of the Revised 1996 IPCC Guidelines for National Greenhouse Gas Inventories (Reference Manual), See Section 2.13.6.2. | Worksheet 2-11, Sheet 8 of 11 | Schiff, H., Unisearch Associates (1994), Presentation at PFC WORKSHOP, London, March, 1994. Also, Measurements of CF4 and C2F6 in the Emissions from Canadian Aluminium Smelters by Tuneable Diode Absorption Laser Spectroscopy, April, 1994 | Revised 1996 IPCC Guidelines for National Greenhouse Gas Inventories (Table 2-19 on Page 2.35 of the Reference Manual) | IPCC
23001 | 2C3 - Aluminium Production | 2.C.3 - Aluminium production | CF4 | 1996 IPCC default | Measured Emissions of PFCs from Primary Alminium Production | Cell technology: Horizontal Stud Soderberg (HSS) |  | Canada |  |  | 0.82 | kg/tonne Al | Page 2.34 of the Revised 1996 IPCC Guidelines for National Greenhouse Gas Inventories (Reference Manual), See Section 2.13.6.2. | Worksheet 2-11, Sheet 8 of 11 | Schiff, H., Unisearch Associates (1994), Presentation at PFC WORKSHOP, London, March, 1994. Also, Measurements of CF4 and C2F6 in the Emissions from Canadian Aluminium Smelters by Tuneable Diode Absorption Laser Spectroscopy, April, 1994 | Revised 1996 IPCC Guidelines for National Greenhouse Gas Inventories (Table 2-19 on Page 2.35 of the Reference Manual) | IPCC
23002 | 2C3 - Aluminium Production | 2.C.3 - Aluminium production | CF4 | 1996 IPCC default | Measured Emissions of PFCs from Primary Alminium Production | Cell technology: Vertical Stud S?derberg (VSS) |  | Canada |  |  | 0.4 | kg/tonne Al | Page 2.34 of the Revised 1996 IPCC Guidelines for National Greenhouse Gas Inventories (Reference Manual), See Section 2.13.6.2. | Worksheet 2-11, Sheet 8 of 11 | Schiff, H., Unisearch Associates (1994), Presentation at PFC WORKSHOP, London, March, 1994. Also, Measurements of CF4 and C2F6 in the Emissions from Canadian Aluminium Smelters by Tuneable Diode Absorption Laser Spectroscopy, April, 1994 | Revised 1996 IPCC Guidelines for National Greenhouse Gas Inventories (Table 2-19 on Page 2.35 of the Reference Manual) | IPCC
23003 | 2C3 - Aluminium Production | 2.C.3 - Aluminium production | CF4 | 1996 IPCC default | Measured Emissions of PFCs from Primary Alminium Production | Cell technology: Centre Worked Prebaked (CWPB) |  | Canada |  |  | 0.045-0.53 | kg/tonne Al | Page 2.34 of the Revised 1996 IPCC Guidelines for National Greenhouse Gas Inventories (Reference Manual), See Section 2.13.6.2. | Worksheet 2-11, Sheet 8 of 11 | Schiff, H., Unisearch Associates (1994), Presentation at PFC WORKSHOP, London, March, 1994. Also, Measurements of CF4 and C2F6 in the Emissions from Canadian Aluminium Smelters by Tuneable Diode Absorption Laser Spectroscopy, April, 1994 | Revised 1996 IPCC Guidelines for National Greenhouse Gas Inventories (Table 2-19 on Page 2.35 of the Reference Manual) | IPCC
23004 | 2C3 - Aluminium Production | 2.C.3 - Aluminium production | C2F6 | 1996 IPCC default | Measured Emissions of PFCs from Primary Alminium Production | Cell technology: Side Worked Prebaked (SWPB) |  | Canada |  |  | 0.067 | kg/tonne Al | Page 2.34 of the Revised 1996 IPCC Guidelines for National Greenhouse Gas Inventories (Reference Manual), See Section 2.13.6.2. | Not applicable | Schiff, H., Unisearch Associates (1994), Presentation at PFC WORKSHOP, London, March, 1994. Also, Measurements of CF4 and C2F6 in the Emissions from Canadian Aluminium Smelters by Tuneable Diode Absorption Laser Spectroscopy, April, 1994 | Revised 1996 IPCC Guidelines for National Greenhouse Gas Inventories (Table 2-19 on Page 2.35 of the Reference Manual) | IPCC
23005 | 2C3 - Aluminium Production | 2.C.3 - Aluminium production | C2F6 | 1996 IPCC default | Measured Emissions of PFCs from Primary Alminium Production | Cell technology: Horizontal Stud S?derberg (HSS) |  | Canada |  |  | 0.14 | kg/tonne Al | Page 2.34 of the Revised 1996 IPCC Guidelines for National Greenhouse Gas Inventories (Reference Manual), See Section 2.13.6.2. | Not applicable | Schiff, H., Unisearch Associates (1994), Presentation at PFC WORKSHOP, London, March, 1994. Also, Measurements of CF4 and C2F6 in the Emissions from Canadian Aluminium Smelters by Tuneable Diode Absorption Laser Spectroscopy, April, 1994 | Revised 1996 IPCC Guidelines for National Greenhouse Gas Inventories (Table 2-19 on Page 2.35 of the Reference Manual) | IPCC
23006 | 2C3 - Aluminium Production | 2.C.3 - Aluminium production | C2F6 | 1996 IPCC default | Measured Emissions of PFCs from Primary Alminium Production | Cell technology: Centre Worked Prebaked (CWPB) |  | Canada |  |  | 0.007-0.032 | kg/tonne Al | Page 2.34 of the Revised 1996 IPCC Guidelines for National Greenhouse Gas Inventories (Reference Manual), See Section 2.13.6.2. | Not applicable | Schiff, H., Unisearch Associates (1994), Presentation at PFC WORKSHOP, London, March, 1994. Also, Measurements of CF4 and C2F6 in the Emissions from Canadian Aluminium Smelters by Tuneable Diode Absorption Laser Spectroscopy, April, 1994 | Revised 1996 IPCC Guidelines for National Greenhouse Gas Inventories (Table 2-19 on Page 2.35 of the Reference Manual) | IPCC
23012 | 2C3 - Aluminium Production | 2.C.3 - Aluminium production | CF4 | 1996 IPCC default | Estimated Global CF4 Emissions form Smelters with Various Cell Technologies | Cell technology: Modern Prebaked |  | Global average |  |  | 0.05 | kg CF4 /tonne Al | Page 2.35 of the Revised 1996 IPCC Guidelines for National Greenhouse Gas Inventories (Reference Manual), See Section 2.13.6.2. | Worksheet 2-11, Sheet 8 of 11 | Tabereaux, A. T. (1995), 5th Australian Aluminium Smelter Technology Workshop, Sydney, October 1995. | Revised 1996 IPCC Guidelines for National Greenhouse Gas Inventories (Table 2-20 on Page 2.36 of the Reference Manual) | IPCC
23013 | 2C3 - Aluminium Production | 2.C.3 - Aluminium production | CF4 | 1996 IPCC default | Estimated Global CF4 Emissions form Smelters with Various Cell Technologies | Cell technology: HS S?derberg (HSS) |  | Global average |  |  | 1 | kg CF4 /tonne Al | Page 2.35 of the Revised 1996 IPCC Guidelines for National Greenhouse Gas Inventories (Reference Manual), See Section 2.13.6.2. | Worksheet 2-11, Sheet 8 of 11 | Tabereaux, A. T. (1995), 5th Australian Aluminium Smelter Technology Workshop, Sydney, October 1995. | Revised 1996 IPCC Guidelines for National Greenhouse Gas Inventories (Table 2-20 on Page 2.36 of the Reference Manual) | IPCC
23014 | 2C3 - Aluminium Production | 2.C.3 - Aluminium production | CF4 | 1996 IPCC default | Estimated Global CF4 Emissions form Smelters with Various Cell Technologies |  |  | Global average |  |  | 1.75 | kg CF4 /tonne Al | Page 2.35 of the Revised 1996 IPCC Guidelines for National Greenhouse Gas Inventories (Reference Manual), See Section 2.13.6.2. | Worksheet 2-11, Sheet 8 of 11 | Tabereaux, A. T. (1995), 5th Australian Aluminium Smelter Technology Workshop, Sydney, October 1995. | Revised 1996 IPCC Guidelines for National Greenhouse Gas Inventories (Table 2-20 on Page 2.36 of the Reference Manual) | IPCC
23015 | 2C3 - Aluminium Production | 2.C.3 - Aluminium production | CF4 | 1996 IPCC default | Estimated Global CF4 Emissions form Smelters with Various Cell Technologies | Cell technology: VS S?derberg (VSS) |  | Global average |  |  | 2 | kg CF4 /tonne Al | Page 2.35 of the Revised 1996 IPCC Guidelines for National Greenhouse Gas Inventories (Reference Manual), See Section 2.13.6.2. | Worksheet 2-11, Sheet 8 of 11 | Tabereaux, A. T. (1995), 5th Australian Aluminium Smelter Technology Workshop, Sydney, October 1995. | Revised 1996 IPCC Guidelines for National Greenhouse Gas Inventories (Table 2-20 on Page 2.36 of the Reference Manual) | IPCC
23016 | 2C3 - Aluminium Production | 2.C.3 - Aluminium production | CF4 | 1996 IPCC default | Estimated Global CF4 Emission Factor for Smelters with Various Cell Technologies | Weighted average for all plants world-wide (1995) |  | Global average |  |  | 1.4 | kg CF4 /tonne Al | Page 2.35 of the Revised 1996 IPCC Guidelines for National Greenhouse Gas Inventories (Reference Manual), See Section 2.13.6.2. | Worksheet 2-11, Sheet 8 of 11, Vol.2 of the Revised 1996 IPCC Guidelines for National Greenhouse Gas Inventories | Tabereaux, A. T. (1995), 5th Australian Aluminium Smelter Technology Workshop, Sydney, October 1995. | Revised 1996 IPCC Guidelines for National Greenhouse Gas Inventories (Table 2-20 on Page 2.36 of the Reference Manual) | IPCC
23059 | 2C3 - Aluminium Production | 2.C.3 - Aluminium production | CF4 | 1996 IPCC default | Default coefficient for the calculation of PFC emissions from aluminum production (slope) | Production technology: Centre Worked Prebaked (CWPB) |  |  | Emission collection efficiency is assumed to be 95%. | Slope method | 0.14 | (kg PFC/tAl)/(AE-Minutes/cellday) | Equation 3.10 on Page 3.42 of the IPCC Good Practice Guidance and Uncertainty Management in National Greenhouse Gas Inventories | Not applicable | International Primary Aluminium Institute (IPAI), US Environment Protection Agency - field measurements, and other company measurement data. | IPCC Good Practice Guidance and Uncertainty Management in National Greenhouse Gas Inventories (Table 3.9 on Page 3.44) | IPCC
23060 | 2C3 - Aluminium Production | 2.C.3 - Aluminium production | CF4 | 1996 IPCC default | Default coefficient for the calculation of PFC emissions from aluminum production (slope) | Production technology: Side Worked Prebaked (SWPB) |  |  | Emission collection efficiency is assumed to be 90%. | Slope method | 0.29 | (kg PFC/tAl)/(AE-Minutes/cellday) | Equation 3.10 on Page 3.42 of the IPCC Good Practice Guidance and Uncertainty Management in National Greenhouse Gas Inventories | Not applicable | International Primary Aluminium Institute (IPAI), US Environment Protection Agency - field measurements, and other company measurement data. | IPCC Good Practice Guidance and Uncertainty Management in National Greenhouse Gas Inventories (Table 3.9 on Page 3.44) | IPCC
23061 | 2C3 - Aluminium Production | 2.C.3 - Aluminium production | CF4 | 1996 IPCC default | Default coefficient for the calculation of PFC emissions from aluminum production (slope) | Production technology: Vertical Stud Soderberg (VSS) |  |  | Emission collection efficiency is assumed to be 85%. | Slope method | 0.068 | (kg PFC/tAl)/(AE-Minutes/cellday) | Equation 3.10 on Page 3.42 of the IPCC Good Practice Guidance and Uncertainty Management in National Greenhouse Gas Inventories | Not applicable | International Primary Aluminium Institute (IPAI), US Environment Protection Agency - field measurements, and other company measurement data. | IPCC Good Practice Guidance and Uncertainty Management in National Greenhouse Gas Inventories (Table 3.9 on Page 3.44) | IPCC
23062 | 2C3 - Aluminium Production | 2.C.3 - Aluminium production | CF4 | 1996 IPCC default | Default coefficient for the calculation of PFC emissions from aluminum production (slope) | Production technology: Horizontal Stud Soderberg (HSS) |  |  | Emission collection efficiency is assumed to be 90%. | Slope method | 0.18 | (kg PFC/tAl)/(AE-Minutes/cellday) | Equation 3.10 on Page 3.42 of the IPCC Good Practice Guidance and Uncertainty Management in National Greenhouse Gas Inventories | Not applicable | International Primary Aluminium Institute (IPAI) 1991 data. | IPCC Good Practice Guidance and Uncertainty Management in National Greenhouse Gas Inventories (Table 3.9 on Page 3.44) | IPCC
23063 | 2C3 - Aluminium Production | 2.C.3 - Aluminium production | C2F6 | 1996 IPCC default | Default coefficient for the calculation of PFC emissions from aluminum production (slope) | Production technology: Centre Worked Prebaked (CWPB) |  |  | Emission collection efficiency is assumed to be 95%. | Slope method | 0.018 | (kg PFC/tAl)/(AE-Minutes/cellday) | Equation 3.10 on Page 3.42 of the IPCC Good Practice Guidance and Uncertainty Management in National Greenhouse Gas Inventories | Not applicable | International Primary Aluminium Institute (IPAI), US Environment Protection Agency - field measurements, and other company measurement data. | IPCC Good Practice Guidance and Uncertainty Management in National Greenhouse Gas Inventories (Table 3.9 on Page 3.44) | IPCC
23064 | 2C3 - Aluminium Production | 2.C.3 - Aluminium production | C2F6 | 1996 IPCC default | Default coefficient for the calculation of PFC emissions from aluminum production (slope) | Production technology: Side Worked Prebaked (SWPB) |  |  | Emission collection efficiency is assumed to be 90%. | Slope method | 0.029 | (kg PFC/tAl)/(AE-Minutes/cellday) | Equation 3.10 on Page 3.42 of the IPCC Good Practice Guidance and Uncertainty Management in National Greenhouse Gas Inventories | Not applicable | International Primary Aluminium Institute (IPAI), US Environment Protection Agency - field measurements, and other company measurement data. | IPCC Good Practice Guidance and Uncertainty Management in National Greenhouse Gas Inventories (Table 3.9 on Page 3.44) | IPCC
23065 | 2C3 - Aluminium Production | 2.C.3 - Aluminium production | C2F6 | 1996 IPCC default | Default coefficient for the calculation of PFC emissions from aluminum production (slope) | Production technology: Vertical Stud Soderberg (VSS) |  |  | Emission collection efficiency is assumed to be 85%. | Slope method | 0.003 | (kg PFC/tAl)/(AE-Minutes/cellday) | Equation 3.10 on Page 3.42 of the IPCC Good Practice Guidance and Uncertainty Management in National Greenhouse Gas Inventories | Not applicable | International Primary Aluminium Institute (IPAI), US Environment Protection Agency - field measurements, and other company measurement data. | IPCC Good Practice Guidance and Uncertainty Management in National Greenhouse Gas Inventories (Table 3.9 on Page 3.44) | IPCC
23066 | 2C3 - Aluminium Production | 2.C.3 - Aluminium production | C2F6 | 1996 IPCC default | Default coefficient for the calculation of PFC emissions from aluminum production (slope) | Production technology: Horizontal Stud Soderberg (HSS) |  |  | Emission collection efficiency is assumed to be 90%. | Slope method | 0.018 | (kg PFC/tAl)/(AE-Minutes/cellday) | Equation 3.10 on Page 3.42 of the IPCC Good Practice Guidance and Uncertainty Management in National Greenhouse Gas Inventories | Not applicable | International Primary Aluminium Institute (IPAI) 1991 data. | IPCC Good Practice Guidance and Uncertainty Management in National Greenhouse Gas Inventories (Table 3.9 on Page 3.44) | IPCC
23067 | 2C3 - Aluminium Production | 2.C.3 - Aluminium production | CF4 | 1996 IPCC default | Default coefficient for the calculation of PFC emissions from aluminum production (over-voltage coefficient) | Production technology: Centre Worked Prebaked (CWPB) |  |  |  | Pechiney over-voltage method | 1.9 | (kg PFC/tAl)/(mV/day) | Equation 3.11 on Page 3.42 of the IPCC Good Practice Guidance and Uncertainty Management in National Greenhouse Gas Inventories | Not applicable | International Primary Aluminium Institute (IPAI), US Environment Protection Agency - field measurements, and other company measurement data. | IPCC Good Practice Guidance and Uncertainty Management in National Greenhouse Gas Inventories (Table 3.9 on Page 3.44) | IPCC
23068 | 2C3 - Aluminium Production | 2.C.3 - Aluminium production | CF4 | 1996 IPCC default | Default coefficient for the calculation of PFC emissions from aluminum production (over-voltage coefficient) | Production technology: Side Worked Prebaked (SWPB) |  |  |  | Pechiney over-voltage method | 1.9 | (kg PFC/tAl)/(mV/day) | Equation 3.11 on Page 3.42 of the IPCC Good Practice Guidance and Uncertainty Management in National Greenhouse Gas Inventories | Not applicable | International Primary Aluminium Institute (IPAI), US Environment Protection Agency - field measurements, and other company measurement data. | IPCC Good Practice Guidance and Uncertainty Management in National Greenhouse Gas Inventories (Table 3.9 on Page 3.44) | IPCC
23069 | 2C3 - Aluminium Production | 2.C.3 - Aluminium production | CF4 | 1996 IPCC default | Default Emission Factor for the Calculation of PFC Emissions from Aluminium Production | Production technology: Centre Worked Prebaked (CWPB) |  |  |  |  | 0.31 | kg/tonne Al | Page 3.43 of the IPCC Good Practice Guidance and Uncertainty Management in National Greenhouse Gas Inventories; See Tier 1 Method. | Worksheet 2-11, Sheet 8 of 11 | International Primary Aluminium Institute (IPAI), US Environment Protection Agency - field measurements, and other 1990 company measurement data. | IPCC Good Practice Guidance and Uncertainty Management in National Greenhouse Gas Inventories (Table 3.10 on Page 3.44) | IPCC
23070 | 2C3 - Aluminium Production | 2.C.3 - Aluminium production | CF4 | 1996 IPCC default | Default Emission Factor for the Calculation of PFC Emissions from Aluminium Production | Production technology: Side Worked Prebaked (SWPB) |  |  |  |  | 1.7 | kg/tonne Al | Page 3.43 of the IPCC Good Practice Guidance and Uncertainty Management in National Greenhouse Gas Inventories; See Tier 1 Method. | Worksheet 2-11, Sheet 8 of 11 | International Primary Aluminium Institute (IPAI), US Environment Protection Agency - field measurements, and other 1990 company measurement data. | IPCC Good Practice Guidance and Uncertainty Management in National Greenhouse Gas Inventories (Table 3.10 on Page 3.44) | IPCC
23071 | 2C3 - Aluminium Production | 2.C.3 - Aluminium production | CF4 | 1996 IPCC default | Default Emission Factor for the Calculation of PFC Emissions from Aluminium Production | Production technology: Vertical Stud Soderberg (VSS) |  |  |  |  | 0.61 | kg/tonne Al | Page 3.43 of the IPCC Good Practice Guidance and Uncertainty Management in National Greenhouse Gas Inventories; See Tier 1 Method. | Worksheet 2-11, Sheet 8 of 11 | International Primary Aluminium Institute (IPAI), US Environment Protection Agency - field measurements, and other 1990 company measurement data. | IPCC Good Practice Guidance and Uncertainty Management in National Greenhouse Gas Inventories (Table 3.10 on Page 3.44) | IPCC
23072 | 2C3 - Aluminium Production | 2.C.3 - Aluminium production | CF4 | 1996 IPCC default | Default Emission Factor for the Calculation of PFC Emissions from Aluminium Production | Production technology: Horizontal Stud Soderberg (HSS) |  |  |  |  | 0.6 | kg/tonne Al | Page 3.43 of the IPCC Good Practice Guidance and Uncertainty Management in National Greenhouse Gas Inventories; See Tier 1 Method. | Worksheet 2-11, Sheet 8 of 11 | International Primary Aluminium Institute (IPAI) 1991 data. | IPCC Good Practice Guidance and Uncertainty Management in National Greenhouse Gas Inventories (Table 3.10 on Page 3.44) | IPCC
23073 | 2C3 - Aluminium Production | 2.C.3 - Aluminium production | C2F6 | 1996 IPCC default | Default Emission Factor for the Calculation of PFC Emissions from Aluminium Production | Production technology: Centre Worked Prebaked (CWPB) |  |  |  |  | 0.04 | kg/tonne Al | Page 3.43 of the IPCC Good Practice Guidance and Uncertainty Management in National Greenhouse Gas Inventories; See Tier 1 Method. | Not applicable | International Primary Aluminium Institute (IPAI), US Environment Protection Agency - field measurements, and other 1990 company measurement data. | IPCC Good Practice Guidance and Uncertainty Management in National Greenhouse Gas Inventories (Table 3.10 on Page 3.44) | IPCC
23074 | 2C3 - Aluminium Production | 2.C.3 - Aluminium production | C2F6 | 1996 IPCC default | Default Emission Factor for the Calculation of PFC Emissions from Aluminium Production | Production technology: Side Worked Prebaked (SWPB) |  |  |  |  | 0.17 | kg/tonne Al | Page 3.43 of the IPCC Good Practice Guidance and Uncertainty Management in National Greenhouse Gas Inventories; See Tier 1 Method. | Not applicable | International Primary Aluminium Institute (IPAI), US Environment Protection Agency - field measurements, and other 1990 company measurement data. | IPCC Good Practice Guidance and Uncertainty Management in National Greenhouse Gas Inventories (Table 3.10 on Page 3.44) | IPCC
23075 | 2C3 - Aluminium Production | 2.C.3 - Aluminium production | C2F6 | 1996 IPCC default | Default Emission Factor for the Calculation of PFC Emissions from Aluminium Production | Production technology: Vertical Stud Soderberg (VSS) |  |  |  |  | 0.061 | kg/tonne Al | Page 3.43 of the IPCC Good Practice Guidance and Uncertainty Management in National Greenhouse Gas Inventories; See Tier 1 Method. | Not applicable | International Primary Aluminium Institute (IPAI), US Environment Protection Agency - field measurements, and other 1990 company measurement data. | IPCC Good Practice Guidance and Uncertainty Management in National Greenhouse Gas Inventories (Table 3.10 on Page 3.44) | IPCC
23076 | 2C3 - Aluminium Production | 2.C.3 - Aluminium production | C2F6 | 1996 IPCC default | Default Emission Factor for the Calculation of PFC Emissions from Aluminium Production | Production technology: Horizontal Stud Soderberg (HSS) |  |  |  |  | 0.06 | kg/tonne Al | Page 3.43 of the IPCC Good Practice Guidance and Uncertainty Management in National Greenhouse Gas Inventories; See Tier 1 Method. | Not applicable | International Primary Aluminium Institute (IPAI) 1991 data. | IPCC Good Practice Guidance and Uncertainty Management in National Greenhouse Gas Inventories (Table 3.10 on Page 3.44) | IPCC
210186 | 2C1 - Iron and Steel Production | 2.C.1 - Iron and Steel Production | CARBON DIOXIDE | 1996 IPCC default | CO2 Emission Factor for Electrode Consumption from Steel Produced in Electric Arc Furnaces | Electric arc furnaces (EAF) |  |  |  |  | 5 | kg CO2/tonnes steel produced | Page 3.28 of the IPCC Good Practice Guidance and Uncertainty Management in National Greenhouse Gas Inventories, See Section "Choice of Emission Factors". | Worksheet 2-11, Sheet 2 of 11 | Tichy, M. (1999). Personal communication with plant personnel, January 1999., IPCC Good Practice Guidance and Uncertainty Management in National Greenhouse Gas Inventories (Page 3.28) | IPCC Good Practice Guidance and Uncertainty Management in National Greenhouse Gas Inventories (Page 3.28) | IPCC
210187 | 2C1 - Iron and Steel Production | 2.C.1 - Iron and Steel Production | SULPHUR DIOXIDE (SO2+SO3) | 1996 IPCC default | Emission Factor from Steel Processing (Rolling Mills) | rolling mills |  |  |  |  | 45 (30-60) | g/tonnes steel produced | Page 2.29 of the Revised 1996 IPCC Guidelines for National Greenhouse Gas Inventories (Reference Manual), See Section 2.13.3.3. | Worksheet 2-11, Sheet 3 of 11 | EMEP/CORINAIR (1996), Joint Atmospheric Emission Inventory Guidebook (1st edition) | Revised 1996 IPCC Guidelines for National Greenhouse Gas Inventories (Table 2-14 on Page 2.29 of the Reference Manual) | IPCC
210188 | 2C1 - Iron and Steel Production | 2.C.1 - Iron and Steel Production | NITROUS OXIDE | 1996 IPCC default | Emission Factor from Steel Processing (Rolling Mills) | rolling mills |  |  |  |  | 40 (20-50) | g/tonnes steel produced | Page 2.29 of the Revised 1996 IPCC Guidelines for National Greenhouse Gas Inventories (Reference Manual), See Section 2.13.3.3. | Worksheet 2-11, Sheet 3 of 11 | EMEP/CORINAIR (1996), Joint Atmospheric Emission Inventory Guidebook (1st edition) | Revised 1996 IPCC Guidelines for National Greenhouse Gas Inventories (Table 2-14 on Page 2.29 of the Reference Manual) | IPCC
210189 | 2C1 - Iron and Steel Production | 2.C.1 - Iron and Steel Production | CARBON MONOXIDE | 1996 IPCC default | Emission Factor from Steel Processing (Rolling Mills) | rolling mills |  |  |  |  | 1 (0.3-1) | g/tonnes steel produced | Page 2.29 of the Revised 1996 IPCC Guidelines for National Greenhouse Gas Inventories (Reference Manual), See Section 2.13.3.3. | Worksheet 2-11, Sheet 3 of 11 | EMEP/CORINAIR (1996), Joint Atmospheric Emission Inventory Guidebook (1st edition) | Revised 1996 IPCC Guidelines for National Greenhouse Gas Inventories (Table 2-14 on Page 2.29 of the Reference Manual) | IPCC
210190 | 2C1 - Iron and Steel Production | 2.C.1 - Iron and Steel Production | NON METHANE VOLATILE ORGANIC COMPOUNDS | 1996 IPCC default | Emission Factor from Steel Processing (Rolling Mills) | rolling mills |  |  |  |  | 30 (20-30) | g/tonnes steel produced | Page 2.29 of the Revised 1996 IPCC Guidelines for National Greenhouse Gas Inventories (Reference Manual), See Section 2.13.3.3. | Worksheet 2-11, Sheet 3 of 11 | EMEP/CORINAIR (1996), Joint Atmospheric Emission Inventory Guidebook (1st edition) | Revised 1996 IPCC Guidelines for National Greenhouse Gas Inventories (Table 2-14 on Page 2.29 of the Reference Manual) | IPCC
210191 | 2C2 - Ferroalloys Production | 2.C.2 - Ferroalloys Production | CARBON MONOXIDE | 1996 IPCC default | CO Emission Factor for Ferroalloy Production | Covered furnace | Type ferroalloy: Ferrosilicon - 50%Si |  |  |  | 1.09 | kg/tonnes metal | Page 2.31 of the Revised 1996 IPCC Guidelines for National Greenhouse Gas Inventories (Reference Manual), See Section 2.13.4.3. | Not applicable | ORTECH International (1994), Inventory Methods for Estimating Canadian Emissions of Greenhouse Gases, Report to Environment Canada, May, 1994. | Revised 1996 IPCC Guidelines for National Greenhouse Gas Inventories (Table 2-16 on Page 2.32 of the Reference Manual) | IPCC
210192 | 2C2 - Ferroalloys Production | 2.C.2 - Ferroalloys Production | CARBON MONOXIDE | 1996 IPCC default | CO Emission Factor for Ferroalloy Production | Covered furnace | Type ferroalloy: Ferrosilicon - 75%Si |  |  |  | 1.62 | kg/tonnes metal | Page 2.31 of the Revised 1996 IPCC Guidelines for National Greenhouse Gas Inventories (Reference Manual), See Section 2.13.4.3. | Not applicable | ORTECH International (1994), Inventory Methods for Estimating Canadian Emissions of Greenhouse Gases, Report to Environment Canada, May, 1994. | Revised 1996 IPCC Guidelines for National Greenhouse Gas Inventories (Table 2-16 on Page 2.32 of the Reference Manual) | IPCC
210193 | 2C2 - Ferroalloys Production | 2.C.2 - Ferroalloys Production | CARBON MONOXIDE | 1996 IPCC default | CO Emission Factor for Ferroalloy Production | Sealed furnace | Type ferroalloy: Silicon manganese |  |  |  | 0.84 | kg/tonnes metal | Page 2.31 of the Revised 1996 IPCC Guidelines for National Greenhouse Gas Inventories (Reference Manual), See Section 2.13.4.3. | Not applicable | ORTECH International (1994), Inventory Methods for Estimating Canadian Emissions of Greenhouse Gases, Report to Environment Canada, May, 1994. | Revised 1996 IPCC Guidelines for National Greenhouse Gas Inventories (Table 2-16 on Page 2.32 of the Reference Manual) | IPCC
210194 | 2C3 - Aluminium Production | 2.C.3 - Aluminium production | SULPHUR DIOXIDE (SO2+SO3) | 1996 IPCC default | Emission Factor for Primary Alminium Production | Process: Electrolyis |  |  |  |  | 14.2 (10-17.5) | kg/tonnes product | Page 2.33 of the Revised 1996 IPCC Guidelines for National Greenhouse Gas Inventories (Reference Manual), See Section 2.13.5.3. | Worksheet 2-11, Sheet 10 of 11 | EMEP/CORINAIR (1996), Joint Atmospheric Emission Inventory Guidebook (1st edition) | Revised 1996 IPCC Guidelines for National Greenhouse Gas Inventories (Table 2-18 on Page 2.33 of the Reference Manual) | IPCC
210195 | 2C3 - Aluminium Production | 2.C.3 - Aluminium production | SULPHUR DIOXIDE (SO2+SO3) | 1996 IPCC default | Emission Factor for Primary Alminium Production | Process: Anode baking |  |  |  |  | 0.9 (0.8-1.0) | kg/tonnes product | Page 2.33 of the Revised 1996 IPCC Guidelines for National Greenhouse Gas Inventories (Reference Manual), See Section 2.13.5.3. | Worksheet 2-11, Sheet 10 of 11 | EMEP/CORINAIR (1996), Joint Atmospheric Emission Inventory Guidebook (1st edition) | Revised 1996 IPCC Guidelines for National Greenhouse Gas Inventories (Table 2-18 on Page 2.33 of the Reference Manual) | IPCC
210196 | 2C3 - Aluminium Production | 2.C.3 - Aluminium production | NITROUS OXIDE | 1996 IPCC default | Emission Factor for Primary Alminium Production | Process: Electrolyis |  |  |  |  | 2.15 (1.3-3.0) | kg/tonnes product | Page 2.33 of the Revised 1996 IPCC Guidelines for National Greenhouse Gas Inventories (Reference Manual), See Section 2.13.5.3. | Worksheet 2-11, Sheet 10 of 11 | EMEP/CORINAIR (1996), Joint Atmospheric Emission Inventory Guidebook (1st edition) | Revised 1996 IPCC Guidelines for National Greenhouse Gas Inventories (Table 2-18 on Page 2.33 of the Reference Manual) | IPCC
210197 | 2C3 - Aluminium Production | 2.C.3 - Aluminium production | CARBON MONOXIDE | 1996 IPCC default | Emission Factor for Primary Alminium Production | Process: Electrolyis |  |  |  |  | 135 (27-680) | kg/tonnes product | Page 2.33 of the Revised 1996 IPCC Guidelines for National Greenhouse Gas Inventories (Reference Manual), See Section 2.13.5.3. | Worksheet 2-11, Sheet 10 of 11 | EMEP/CORINAIR (1996), Joint Atmospheric Emission Inventory Guidebook (1st edition) | Revised 1996 IPCC Guidelines for National Greenhouse Gas Inventories (Table 2-18 on Page 2.33 of the Reference Manual) | IPCC
210198 | 2C3 - Aluminium Production | 2.C.3 - Aluminium production | CARBON MONOXIDE | 1996 IPCC default | Emission Factor for Primary Alminium Production | Process: Anode baking |  |  |  |  | 400 | kg/tonnes product | Page 2.33 of the Revised 1996 IPCC Guidelines for National Greenhouse Gas Inventories (Reference Manual), See Section 2.13.5.3. | Worksheet 2-11, Sheet 10 of 11 | EMEP/CORINAIR (1996), Joint Atmospheric Emission Inventory Guidebook (1st edition) | Revised 1996 IPCC Guidelines for National Greenhouse Gas Inventories (Table 2-18 on Page 2.33 of the Reference Manual) | IPCC
210199 | 2C3 - Aluminium Production | 2.C.3 - Aluminium production | C2F6 | 1996 IPCC default | Estimated Global C2F6 Emission Factor for Smelters with Various Cell Technologies | Weighted average for all plants world-wide (1995) |  | Global average |  |  | 0.2 | kg C2F6/tonne Al | Page 2.35 of the Revised 1996 IPCC Guidelines for National Greenhouse Gas Inventories (Reference Manual), See Section 2.13.6.2. | Not applicable | Tabereaux, A. T. (1995), 5th Australian Aluminium Smelter Technology Workshop, Sydney, October 1995. | Revised 1996 IPCC Guidelines for National Greenhouse Gas Inventories (Page 2.35 of the Reference Manual) | IPCC
210200 | 2C4 - SF6 Used in Aluminium and Magnesium Foundries | 2.C.4 - Magnesium production | Sulphur Hexafluoride | 1996 IPCC default | SF6 Consumption Rate in Magnesium Smelters and Foundaries | Type of technology: Die-casting |  |  |  |  | 1 | kg SF6/tonnes magnesium produced or smelted | Page 3.48 of the IPCC Good Practice Guidance and Uncertainty Management in National Greenhouse Gas Inventories, See Section "Choice of Emission Factors". | Not applicable | Gjestland, H. (1996), and D. Magers. Proceedings of the International Magnesium Association`s annual World Magnesium Conference, 1996. | IPCC Good Practice Guidance and Uncertainty Management in National Greenhouse Gas Inventories (Page 3.48) | IPCC
214091 | 2C1 - Iron and Steel Production | 2.C.1 - Iron and Steel Production | CARBON DIOXIDE | 2006 IPCC default | CO2 Emission Factor for Iron & Steel Production (Sinter Production) | Process: Sinter Production |  |  |  |  | 0.20 | tonne CO2/tonne sinter produced | Equation 4.7 in Volume 3 of the 2006 IPCC Guidelines for National Greenhouse Gas Inventories | 2C1, Sheet 1 of 2, in Annex 1 (page A1.17) of Volume 3, 2006 IPCC Guidelines for National Greenhouse Gas Inventories | European IPPC Bureau (2001). Integrated Pollution Prevention and Control (IPPC) Best Available Techniques Reference Document on the Production of Iron and Steel, December 2001., Table 4.1, Page 29 | 2006 IPCC Guidelines for National Greenhouse Gas Inventories (Volume 3, Chapter 4, Table 4.1) | IPCC
214092 | 2C1 - Iron and Steel Production | 2.C.1 - Iron and Steel Production | CARBON DIOXIDE | 2006 IPCC default | CO2 Emission Factor for Iron & Steel Production (Pig Iron Production) | Process: Iron Production (Blast Furnace Iron Making) |  |  |  |  | 1.35 | tonne CO2/tonne pig iron produced | Equation 4.5 in Volume 3 of the 2006 IPCC Guidelines for National Greenhouse Gas Inventories | 2C1, Sheet 1 of 2, in Annex 1 (page A1.17) of Volume 3, 2006 IPCC Guidelines for National Greenhouse Gas Inventories | European IPPC Bureau (2001). Integrated Pollution Prevention and Control (IPPC) Best Available Techniques Reference Document on the Production of Iron and Steel, December 2001., Tables 7.2 and 7.3 | 2006 IPCC Guidelines for National Greenhouse Gas Inventories (Volume 3, Chapter 4, Table 4.1) | IPCC
214093 | 2C1 - Iron and Steel Production | 2.C.1 - Iron and Steel Production | CARBON DIOXIDE | 2006 IPCC default | CO2 Emission Factor for Iron & Steel Production (Direct Reduced Iron (DRI) Production) | Process: Direct Reduced Iron (DRI) Production |  |  |  |  | 0.70 | tonne CO2/tonne DRI produced | Equation 4.6 in Volume 3 of the 2006 IPCC Guidelines for National Greenhouse Gas Inventories | 2C1, Sheet 1 of 2, in Annex 1 (page A1.17) of Volume 3, 2006 IPCC Guidelines for National Greenhouse Gas Inventories | European IPPC Bureau (2001). Integrated Pollution Prevention and Control (IPPC) Best Available Techniques Reference Document on the Production of Iron and Steel, December 2001., Table 10.1, Page 322; Table 10.4, Page 331 | 2006 IPCC Guidelines for National Greenhouse Gas Inventories (Volume 3, Chapter 4, Table 4.1) | IPCC
214094 | 2C1 - Iron and Steel Production | 2.C.1 - Iron and Steel Production | CARBON DIOXIDE | 2006 IPCC default | CO2 Emission Factor for Iron & Steel Production (Pellet Production) | Process: Pellet Production |  |  |  |  | 0.03 | tonne CO2/tonne pellet produced | Equation 4.8 in Volume 3 of the 2006 IPCC Guidelines for National Greenhouse Gas Inventories | 2C1, Sheet 1 of 2, in Annex 1 (page A1.17) of Volume 3, 2006 IPCC Guidelines for National Greenhouse Gas Inventories | European IPPC Bureau (2001). Integrated Pollution Prevention and Control (IPPC) Best Available Techniques Reference Document on the Production of Iron and Steel, December 2001., Table 5.1, Page 95 | 2006 IPCC Guidelines for National Greenhouse Gas Inventories (Volume 3, Chapter 4, Table 4.1) | IPCC
214095 | 2C1 - Iron and Steel Production | 2.C.1 - Iron and Steel Production | CARBON DIOXIDE | 2006 IPCC default | CO2 Emission Factor for Iron & Steel Production (Basic Oxygen Furnace) | Steel Making Method: Basic Oxygen Furnace (BOF) |  |  |  |  | 1.46 | tonne CO2/tonne steel produced | Equation 4.4 in Volume 3 of the 2006 IPCC Guidelines for National Greenhouse Gas Inventories | 2C1, Sheet 1 of 2, in Annex 1 (page A1.17) of Volume 3, 2006 IPCC Guidelines for National Greenhouse Gas Inventories | Consensus of experts and IISI Environmental Performance Indicators 2003 STEEL (International Iron and Steel Institute (2004). Steel Statistical Yearbook 2004: International Iron and Steel Institute, COMMITTEE ON ECONOMIC STUDIES, Brussels.) | 2006 IPCC Guidelines for National Greenhouse Gas Inventories (Volume 3, Chapter 4, Table 4.1) | IPCC
214096 | 2C1 - Iron and Steel Production | 2.C.1 - Iron and Steel Production | CARBON DIOXIDE | 2006 IPCC default | CO2 Emission Factor for Iron & Steel Production (Open Hearth Furnace) | Steel Making Method: Open Hearth Furnace (OHF) |  |  |  |  | 1.72 | tonne CO2/tonne steel produced | Equation 4.4 in Volume 3 of the 2006 IPCC Guidelines for National Greenhouse Gas Inventories | 2C1, Sheet 1 of 2, in Annex 1 (page A1.17) of Volume 3, 2006 IPCC Guidelines for National Greenhouse Gas Inventories | Consensus of experts and IISI Environmental Performance Indicators 2003 STEEL (International Iron and Steel Institute (2004). Steel Statistical Yearbook 2004: International Iron and Steel Institute, COMMITTEE ON ECONOMIC STUDIES, Brussels.) | 2006 IPCC Guidelines for National Greenhouse Gas Inventories (Volume 3, Chapter 4, Table 4.1) | IPCC
214097 | 2C1 - Iron and Steel Production | 2.C.1 - Iron and Steel Production | CARBON DIOXIDE | 2006 IPCC default | CO2 Emission Factor for Iron & Steel Production (Electric Arc Furnace) | Steel Making Method: Electric Arc Furnace (EAF); Assume production of steel from scrap metal, not from pig iron |  |  |  |  | 0.08 | tonne CO2/tonne steel produced | Equation 4.4 in Volume 3 of the 2006 IPCC Guidelines for National Greenhouse Gas Inventories | 2C1, Sheet 1 of 2, in Annex 1 (page A1.17) of Volume 3, 2006 IPCC Guidelines for National Greenhouse Gas Inventories | Consensus of experts and IISI Environmental Performance Indicators 2003 STEEL (International Iron and Steel Institute (2004). Steel Statistical Yearbook 2004: International Iron and Steel Institute, COMMITTEE ON ECONOMIC STUDIES, Brussels.) | 2006 IPCC Guidelines for National Greenhouse Gas Inventories (Volume 3, Chapter 4, Table 4.1) | IPCC
214098 | 2C1 - Iron and Steel Production | 2.C.1 - Iron and Steel Production | CARBON DIOXIDE | 2006 IPCC default | CO2 Emission Factor for Iron & Steel Production (Global Average) | Steel Making Method: See "Comments from Data Provider" |  |  |  |  | 1.06 | tonne CO2/tonne steel produced | CO2 emissions can be calculated by multiplying total national steel production and this emission factor. (See Equation 4.4 in Volume 3 of the 2006 IPCC Guidelines for National Greenhouse Gas Inventories) | 2C1, Sheet 1 of 2, in Annex 1 (page A1.17) of Volume 3, 2006 IPCC Guidelines for National Greenhouse Gas Inventories | Consensus of experts and IISI Environmental Performance Indicators 2003 STEEL (International Iron and Steel Institute (2004). Steel Statistical Yearbook 2004: International Iron and Steel Institute, COMMITTEE ON ECONOMIC STUDIES, Brussels.) | 2006 IPCC Guidelines for National Greenhouse Gas Inventories (Volume 3, Chapter 4, Table 4.1) | IPCC
214099 | 2C1 - Iron and Steel Production | 2.C.1 - Iron and Steel Production | METHANE | 2006 IPCC default | CH4 Emission Factor for Iron & Steel Production (Sinter Production) | Process: Sinter Production |  |  |  |  | 0.07 | kg CH4/tonne sinter produced | Equation 4.12 in Volume 3 of the 2006 IPCC Guidelines for National Greenhouse Gas Inventories | 2C1, Sheet 2 of 2, in Annex 1 (page A1.17) of Volume 3, 2006 IPCC Guidelines for National Greenhouse Gas Inventories | EEA (2005). EMEP/CORINAIR. Emission Inventory Guidebook - 2005, European Environment Agency, Technical report No 30. Copenhagen, Denmark, (December 2005). Processes With Contact: Sinter and Pelletizing Plants: Sinter and Pelletizing Plants (Except Combustion 030301) Table 8.2a Emission factors for gaseous compounds | 2006 IPCC Guidelines for National Greenhouse Gas Inventories (Volume 3, Chapter 4, Table 4.2) | IPCC
214100 | 2C1 - Iron and Steel Production | 2.C.1 - Iron and Steel Production | METHANE | 2006 IPCC default | CH4 Emission Factor for Iron & Steel Production (Direct Reduced Iron (DRI) Production) | Process: Direct Reduced Iron (DRI) Production |  |  |  |  | 1 | kg CH4/TJ | Relevant equation is Equation 4.14 in Volume 3 of the 2006 IPCC Guidelines for National Greenhouse Gas Inventories. It should be noted that the activity data should be consumption of natural gas (in TJ, on a net calorific value (NCV) basis) | Not applicable | Energy Volume default emission factor for CH4 Emissions from natural gas combustion. [See Table 2.3 of Volume 2, Chapter 2.] | 2006 IPCC Guidelines for National Greenhouse Gas Inventories (Volume 3, Chapter 4, Table 4.2) | IPCC
214101 | 2C2 - Ferroalloys Production | 2.C.2 - Ferroalloys Production | CARBON DIOXIDE | 2006 IPCC default | CO2 Emission Factor for Ferroalloy Production |  | Type of Ferroalloy: Ferrosilicon 45% Si (FeSi 45) |  |  |  | 2.5 | tonne CO2/tonne ferroalloy produced | Equation 4.15 in Volume 3 of the 2006 IPCC Guidelines for National Greenhouse Gas Inventories | 2C2, Sheet 1 of 2, in Annex 1 (page A1.18) of Volume 3, 2006 IPCC Guidelines for National Greenhouse Gas Inventories; Worksheet 2-11, Sheet 4 of 11, Vol.2 of the Revised 1996 IPCC Guidelines for National Greenhouse Gas Inventories | Lindstad, T. (2004). "CO2 Emissions from the Production of Silicon Alloys", STF80A04019, SINTEF, Trondheim 2004. | 2006 IPCC Guidelines for National Greenhouse Gas Inventories (Volume 3, Chapter 4, Table 4.5) | IPCC
214102 | 2C2 - Ferroalloys Production | 2.C.2 - Ferroalloys Production | CARBON DIOXIDE | 2006 IPCC default | CO2 Emission Factor for Ferroalloy Production |  | Type of Ferroalloy: Ferrosilicon 65% Si (FeSi 65) |  |  |  | 3.6 | tonne CO2/tonne ferroalloy produced | Equation 4.15 in Volume 3 of the 2006 IPCC Guidelines for National Greenhouse Gas Inventories | 2C2, Sheet 1 of 2, in Annex 1 (page A1.18) of Volume 3, 2006 IPCC Guidelines for National Greenhouse Gas Inventories; Worksheet 2-11, Sheet 4 of 11, Vol.2 of the Revised 1996 IPCC Guidelines for National Greenhouse Gas Inventories | Lindstad, T. (2004). "CO2 Emissions from the Production of Silicon Alloys", STF80A04019, SINTEF, Trondheim 2004. | 2006 IPCC Guidelines for National Greenhouse Gas Inventories (Volume 3, Chapter 4, Table 4.5) | IPCC
214103 | 2C2 - Ferroalloys Production | 2.C.2 - Ferroalloys Production | CARBON DIOXIDE | 2006 IPCC default | CO2 Emission Factor for Ferroalloy Production |  | Type of Ferroalloy: Ferrosilicon 75% Si (FeSi 75) |  |  |  | 4.0 | tonne CO2/tonne ferroalloy produced | Equation 4.15 in Volume 3 of the 2006 IPCC Guidelines for National Greenhouse Gas Inventories | 2C2, Sheet 1 of 2, in Annex 1 (page A1.18) of Volume 3, 2006 IPCC Guidelines for National Greenhouse Gas Inventories; Worksheet 2-11, Sheet 4 of 11, Vol.2 of the Revised 1996 IPCC Guidelines for National Greenhouse Gas Inventories | Lindstad, T. (2004). "CO2 Emissions from the Production of Silicon Alloys", STF80A04019, SINTEF, Trondheim 2004. | 2006 IPCC Guidelines for National Greenhouse Gas Inventories (Volume 3, Chapter 4, Table 4.5) | IPCC
214104 | 2C2 - Ferroalloys Production | 2.C.2 - Ferroalloys Production | CARBON DIOXIDE | 2006 IPCC default | CO2 Emission Factor for Ferroalloy Production |  | Type of Ferroalloy: Ferrosilicon 90% Si (FeSi 90) |  |  |  | 4.8 | tonne CO2/tonne ferroalloy produced | Equation 4.15 in Volume 3 of the 2006 IPCC Guidelines for National Greenhouse Gas Inventories | 2C2, Sheet 1 of 2, in Annex 1 (page A1.18) of Volume 3, 2006 IPCC Guidelines for National Greenhouse Gas Inventories; Worksheet 2-11, Sheet 4 of 11, Vol.2 of the Revised 1996 IPCC Guidelines for National Greenhouse Gas Inventories | Lindstad, T. (2004). "CO2 Emissions from the Production of Silicon Alloys", STF80A04019, SINTEF, Trondheim 2004. | 2006 IPCC Guidelines for National Greenhouse Gas Inventories (Volume 3, Chapter 4, Table 4.5) | IPCC
214105 | 2C2 - Ferroalloys Production | 2.C.2 - Ferroalloys Production | CARBON DIOXIDE | 2006 IPCC default | CO2 Emission Factor for Ferroalloy Production |  | Type of Ferroalloy: Ferromanganeses (7% C) (FeMn) |  |  |  | 1.3 | tonne CO2/tonne ferroalloy produced | Equation 4.15 in Volume 3 of the 2006 IPCC Guidelines for National Greenhouse Gas Inventories | 2C2, Sheet 1 of 2, in Annex 1 (page A1.18) of Volume 3, 2006 IPCC Guidelines for National Greenhouse Gas Inventories; Worksheet 2-11, Sheet 4 of 11, Vol.2 of the Revised 1996 IPCC Guidelines for National Greenhouse Gas Inventories | Olsen, S.E. (2004). "CO2 Emissions from the Production of Manganese Alloys in Norway", STF80A04010, SINTEF, Trondheim 2004. | 2006 IPCC Guidelines for National Greenhouse Gas Inventories (Volume 3, Chapter 4, Table 4.5) | IPCC
214106 | 2C2 - Ferroalloys Production | 2.C.2 - Ferroalloys Production | CARBON DIOXIDE | 2006 IPCC default | CO2 Emission Factor for Ferroalloy Production |  | Type of Ferroalloy: Ferromanganeses (1% C) (FeMn) |  |  |  | 1.5 | tonne CO2/tonne ferroalloy produced | Equation 4.15 in Volume 3 of the 2006 IPCC Guidelines for National Greenhouse Gas Inventories | 2C2, Sheet 1 of 2, in Annex 1 (page A1.18) of Volume 3, 2006 IPCC Guidelines for National Greenhouse Gas Inventories; Worksheet 2-11, Sheet 4 of 11, Vol.2 of the Revised 1996 IPCC Guidelines for National Greenhouse Gas Inventories | Olsen, S.E. (2004). "CO2 Emissions from the Production of Manganese Alloys in Norway", STF80A04010, SINTEF, Trondheim 2004. | 2006 IPCC Guidelines for National Greenhouse Gas Inventories (Volume 3, Chapter 4, Table 4.5) | IPCC
214107 | 2C2 - Ferroalloys Production | 2.C.2 - Ferroalloys Production | CARBON DIOXIDE | 2006 IPCC default | CO2 Emission Factor for Ferroalloy Production |  | Type of Ferroalloy: Silicomanganese (SiMn) |  |  |  | 1.4 | tonne CO2/tonne ferroalloy produced | Equation 4.15 in Volume 3 of the 2006 IPCC Guidelines for National Greenhouse Gas Inventories | 2C2, Sheet 1 of 2, in Annex 1 (page A1.18) of Volume 3, 2006 IPCC Guidelines for National Greenhouse Gas Inventories; Worksheet 2-11, Sheet 4 of 11, Vol.2 of the Revised 1996 IPCC Guidelines for National Greenhouse Gas Inventories | Lindstad, T. (2004). "CO2 Emissions from the Production of Silicon Alloys", STF80A04019, SINTEF, Trondheim 2004.; Olsen, S.E. (2004). "CO2 Emissions from the Production of Manganese Alloys in Norway", STF80A04010, SINTEF, Trondheim 2004. | 2006 IPCC Guidelines for National Greenhouse Gas Inventories (Volume 3, Chapter 4, Table 4.5) | IPCC
214108 | 2C2 - Ferroalloys Production | 2.C.2 - Ferroalloys Production | CARBON DIOXIDE | 2006 IPCC default | CO2 Emission Factor for Ferroalloy Production |  | Type of Ferroalloy: Silicon metal (Si-metal) |  |  |  | 5.0 | tonne CO2/tonne ferroalloy produced | Equation 4.15 in Volume 3 of the 2006 IPCC Guidelines for National Greenhouse Gas Inventories | 2C2, Sheet 1 of 2, in Annex 1 (page A1.18) of Volume 3, 2006 IPCC Guidelines for National Greenhouse Gas Inventories; Worksheet 2-11, Sheet 4 of 11, Vol.2 of the Revised 1996 IPCC Guidelines for National Greenhouse Gas Inventories | Lindstad, T. (2004). "CO2 Emissions from the Production of Silicon Alloys", STF80A04019, SINTEF, Trondheim 2004.; Olsen, S.E. (2004). "CO2 Emissions from the Production of Manganese Alloys in Norway", STF80A04010, SINTEF, Trondheim 2004. | 2006 IPCC Guidelines for National Greenhouse Gas Inventories (Volume 3, Chapter 4, Table 4.5) | IPCC
214109 | 2C2 - Ferroalloys Production | 2.C.2 - Ferroalloys Production | CARBON DIOXIDE | 2006 IPCC default | CO2 Emission Factor for Ferroalloy Production | Without sinter plant | Type of Ferroalloy: Ferrochromium (FeCr) |  |  |  | 1.3 | tonne CO2/tonne ferroalloy produced | Equation 4.15 in Volume 3 of the 2006 IPCC Guidelines for National Greenhouse Gas Inventories | 2C2, Sheet 1 of 2, in Annex 1 (page A1.18) of Volume 3, 2006 IPCC Guidelines for National Greenhouse Gas Inventories; Worksheet 2-11, Sheet 4 of 11, Vol.2 of the Revised 1996 IPCC Guidelines for National Greenhouse Gas Inventories | Olsen, S.E., Monsen, B.E. and Lindstad, T. (1998). "CO2 Emissions from the Production of Manganese and Chrome Alloys in Norway", Electric Furnace Conference Proceedings Vol. 56, Iron & Steel Society, Warrendale PA 1998, pp 363-369. | 2006 IPCC Guidelines for National Greenhouse Gas Inventories (Volume 3, Chapter 4, Table 4.5) | IPCC
214110 | 2C2 - Ferroalloys Production | 2.C.2 - Ferroalloys Production | CARBON DIOXIDE | 2006 IPCC default | CO2 Emission Factor for Ferroalloy Production | With sinter plant | Type of Ferroalloy: Ferrochromium (FeCr) |  |  |  | 1.6 | tonne CO2/tonne ferroalloy produced | Equation 4.15 in Volume 3 of the 2006 IPCC Guidelines for National Greenhouse Gas Inventories | 2C2, Sheet 1 of 2, in Annex 1 (page A1.18) of Volume 3, 2006 IPCC Guidelines for National Greenhouse Gas Inventories; Worksheet 2-11, Sheet 4 of 11, Vol.2 of the Revised 1996 IPCC Guidelines for National Greenhouse Gas Inventories | Olsen, S.E., Monsen, B.E. and Lindstad, T. (1998). "CO2 Emissions from the Production of Manganese and Chrome Alloys in Norway", Electric Furnace Conference Proceedings Vol. 56, Iron & Steel Society, Warrendale PA 1998, pp 363-369. | 2006 IPCC Guidelines for National Greenhouse Gas Inventories (Volume 3, Chapter 4, Table 4.5) | IPCC
214111 | 2C2 - Ferroalloys Production | 2.C.2 - Ferroalloys Production | CARBON DIOXIDE | 2006 IPCC default | CO2 Emission Factor for Reducing Agent used in Ferroalloy Production | Reducing Agent (usage): Coal (for FeSi and Si-metal) | Type of Ferroalloy: Ferrocsilicon (FeSi), Silicon metal (Si-metal) |  |  |  | 3.1 | Tonne CO2/Tonne Reducing Agent | Equation 4.16 in Volume 3 of the 2006 IPCC Guidelines for National Greenhouse Gas Inventories | Not applicable | Lindstad, T. (2004). "CO2 Emissions from the Production of Silicon Alloys", STF80A04019, SINTEF, Trondheim 2004. | 2006 IPCC Guidelines for National Greenhouse Gas Inventories (Volume 3, Chapter 4, Table 4.6) | IPCC
214112 | 2C2 - Ferroalloys Production | 2.C.2 - Ferroalloys Production | CARBON DIOXIDE | 2006 IPCC default | CO2 Emission Factor for Reducing Agent used in Ferroalloy Production | Reducing Agent (usage): Coke (for FeMn and SiMn) | Type of Ferroalloy: Ferrocsilicon (FeSi), Silicon metal (Si-metal) |  |  |  | 3.2-3.3 | Tonne CO2/Tonne Reducing Agent | Equation 4.16 in Volume 3 of the 2006 IPCC Guidelines for National Greenhouse Gas Inventories | Not applicable | Olsen, S.E. (2004). "CO2 Emissions from the Production of Manganese Alloys in Norway", STF80A04010, SINTEF, Trondheim 2004. | 2006 IPCC Guidelines for National Greenhouse Gas Inventories (Volume 3, Chapter 4, Table 4.6) | IPCC
214113 | 2C2 - Ferroalloys Production | 2.C.2 - Ferroalloys Production | CARBON DIOXIDE | 2006 IPCC default | CO2 Emission Factor for Reducing Agent used in Ferroalloy Production | Reducing Agent (usage): Coke (for Si and FeSi) | Type of Ferroalloy: Ferrocsilicon (FeSi), Silicon metal (Si-metal) |  |  |  | 3.3-3.4 | Tonne CO2/Tonne Reducing Agent | Equation 4.16 in Volume 3 of the 2006 IPCC Guidelines for National Greenhouse Gas Inventories | Not applicable | Lindstad, T. (2004). "CO2 Emissions from the Production of Silicon Alloys", STF80A04019, SINTEF, Trondheim 2004. | 2006 IPCC Guidelines for National Greenhouse Gas Inventories (Volume 3, Chapter 4, Table 4.6) | IPCC
214114 | 2C2 - Ferroalloys Production | 2.C.2 - Ferroalloys Production | CARBON DIOXIDE | 2006 IPCC default | CO2 Emission Factor for Reducing Agent used in Ferroalloy Production | Reducing Agent: Prebaked electrodes |  |  |  |  | 3.54 | Tonne CO2/Tonne Reducing Agent | Equation 4.16 in Volume 3 of the 2006 IPCC Guidelines for National Greenhouse Gas Inventories | Not applicable | Lindstad, T. (2004). "CO2 Emissions from the Production of Silicon Alloys", STF80A04019, SINTEF, Trondheim 2004.; Olsen, S.E. (2004). "CO2 Emissions from the Production of Manganese Alloys in Norway", STF80A04010, SINTEF, Trondheim 2004. | 2006 IPCC Guidelines for National Greenhouse Gas Inventories (Volume 3, Chapter 4, Table 4.6) | IPCC
214115 | 2C2 - Ferroalloys Production | 2.C.2 - Ferroalloys Production | CARBON DIOXIDE | 2006 IPCC default | CO2 Emission Factor for Reducing Agent used in Ferroalloy Production | Reducing Agent: Electrode paste |  |  |  |  | 3.4 | Tonne CO2/Tonne Reducing Agent | Equation 4.16 in Volume 3 of the 2006 IPCC Guidelines for National Greenhouse Gas Inventories | Not applicable | Lindstad, T. (2004). "CO2 Emissions from the Production of Silicon Alloys", STF80A04019, SINTEF, Trondheim 2004.; Olsen, S.E. (2004). "CO2 Emissions from the Production of Manganese Alloys in Norway", STF80A04010, SINTEF, Trondheim 2004. | 2006 IPCC Guidelines for National Greenhouse Gas Inventories (Volume 3, Chapter 4, Table 4.6) | IPCC
214116 | 2C2 - Ferroalloys Production | 2.C.2 - Ferroalloys Production | CARBON DIOXIDE | 2006 IPCC default | CO2 Emission Factor for Reducing Agent used in Ferroalloy Production | Reducing Agent: Petroleum coke |  |  |  |  | 3.5 | Tonne CO2/Tonne Reducing Agent | Equation 4.16 in Volume 3 of the 2006 IPCC Guidelines for National Greenhouse Gas Inventories | Not applicable | Lindstad, T. (2004). "CO2 Emissions from the Production of Silicon Alloys", STF80A04019, SINTEF, Trondheim 2004.; Olsen, S.E. (2004). "CO2 Emissions from the Production of Manganese Alloys in Norway", STF80A04010, SINTEF, Trondheim 2004. | 2006 IPCC Guidelines for National Greenhouse Gas Inventories (Volume 3, Chapter 4, Table 4.6) | IPCC
214117 | 2C2 - Ferroalloys Production | 2.C.2 - Ferroalloys Production | METHANE | 2006 IPCC default | CH4 Emission Factor for Ferroalloy Production |  | Type of Ferroalloy: Ferrosilicon 65% Si (FeSi 65) |  |  |  | 1.0 | kg CH4/tonne ferroalloy produced | Equation 4.18 in Volume 3 of the 2006 IPCC Guidelines for National Greenhouse Gas Inventories | 2C2, Sheet 2 of 2, in Annex 1 (page A1.18) of Volume 3, 2006 IPCC Guidelines for National Greenhouse Gas Inventories | FFF (2000). The Norwegian Ferroalloy Producers Research Association, "Emission factors standardized at meeting", Oslo 2000. | 2006 IPCC Guidelines for National Greenhouse Gas Inventories (Volume 3, Chapter 4, Table 4.7) | IPCC
214118 | 2C2 - Ferroalloys Production | 2.C.2 - Ferroalloys Production | METHANE | 2006 IPCC default | CH4 Emission Factor for Ferroalloy Production |  | Type of Ferroalloy: Ferrosilicon 75% Si (FeSi 75) |  |  |  | 1.0 | kg CH4/tonne ferroalloy produced | Equation 4.18 in Volume 3 of the 2006 IPCC Guidelines for National Greenhouse Gas Inventories | 2C2, Sheet 2 of 2, in Annex 1 (page A1.18) of Volume 3, 2006 IPCC Guidelines for National Greenhouse Gas Inventories | FFF (2000). The Norwegian Ferroalloy Producers Research Association, "Emission factors standardized at meeting", Oslo 2000. | 2006 IPCC Guidelines for National Greenhouse Gas Inventories (Volume 3, Chapter 4, Table 4.7) | IPCC
214119 | 2C2 - Ferroalloys Production | 2.C.2 - Ferroalloys Production | METHANE | 2006 IPCC default | CH4 Emission Factor for Ferroalloy Production |  | Type of Ferroalloy: Ferrosilicon 90% Si (FeSi 90) |  |  |  | 1.1 | kg CH4/tonne ferroalloy produced | Equation 4.18 in Volume 3 of the 2006 IPCC Guidelines for National Greenhouse Gas Inventories | 2C2, Sheet 2 of 2, in Annex 1 (page A1.18) of Volume 3, 2006 IPCC Guidelines for National Greenhouse Gas Inventories | FFF (2000). The Norwegian Ferroalloy Producers Research Association, "Emission factors standardized at meeting", Oslo 2000. | 2006 IPCC Guidelines for National Greenhouse Gas Inventories (Volume 3, Chapter 4, Table 4.7) | IPCC
214120 | 2C2 - Ferroalloys Production | 2.C.2 - Ferroalloys Production | METHANE | 2006 IPCC default | CH4 Emission Factor for Ferroalloy Production |  | Type of Ferroalloy: Silicon metal (Si-metal) |  |  |  | 1.2 | kg CH4/tonne ferroalloy produced | Equation 4.18 in Volume 3 of the 2006 IPCC Guidelines for National Greenhouse Gas Inventories | 2C2, Sheet 2 of 2, in Annex 1 (page A1.18) of Volume 3, 2006 IPCC Guidelines for National Greenhouse Gas Inventories | FFF (2000). The Norwegian Ferroalloy Producers Research Association, "Emission factors standardized at meeting", Oslo 2000. | 2006 IPCC Guidelines for National Greenhouse Gas Inventories (Volume 3, Chapter 4, Table 4.7) | IPCC
214121 | 2C2 - Ferroalloys Production | 2.C.2 - Ferroalloys Production | METHANE | 2006 IPCC default | Operation Specific Emission Factor for CH4 Emissions from Ferroalloy Production | Operation of Furnace: Batch-charging | Type of Ferroalloy: Silicon metal (Si-metal) |  |  |  | 1.5 | kg CH4/tonne ferroalloy produced | Equation 4.18 in Volume 3 of the 2006 IPCC Guidelines for National Greenhouse Gas Inventories | 2C2, Sheet 2 of 2, in Annex 1 (page A1.18) of Volume 3, 2006 IPCC Guidelines for National Greenhouse Gas Inventories | FFF (2000). The Norwegian Ferroalloy Producers Research Association, "Emission factors standardized at meeting", Oslo 2000. | 2006 IPCC Guidelines for National Greenhouse Gas Inventories (Volume 3, Chapter 4, Table 4.8) | IPCC
214122 | 2C2 - Ferroalloys Production | 2.C.2 - Ferroalloys Production | METHANE | 2006 IPCC default | Operation Specific Emission Factor for CH4 Emissions from Ferroalloy Production | Operation of Furnace: Sprinkle-charging (= Charging intermittently every minute) | Type of Ferroalloy: Silicon metal (Si-metal) |  |  |  | 1.2 | kg CH4/tonne ferroalloy produced | Equation 4.18 in Volume 3 of the 2006 IPCC Guidelines for National Greenhouse Gas Inventories | 2C2, Sheet 2 of 2, in Annex 1 (page A1.18) of Volume 3, 2006 IPCC Guidelines for National Greenhouse Gas Inventories | FFF (2000). The Norwegian Ferroalloy Producers Research Association, "Emission factors standardized at meeting", Oslo 2000. | 2006 IPCC Guidelines for National Greenhouse Gas Inventories (Volume 3, Chapter 4, Table 4.8) | IPCC
214123 | 2C2 - Ferroalloys Production | 2.C.2 - Ferroalloys Production | METHANE | 2006 IPCC default | Operation Specific Emission Factor for CH4 Emissions from Ferroalloy Production | Operation of Furnace: Sprinkle-charging (= Charging intermittently every minute); Temperature in off-gas channel (measured where the thermocouple cannot "see" the combustion in the furnace hood): higher than 750 degrees centigrade | Type of Ferroalloy: Silicon metal (Si-metal) |  |  |  | 0.7 | kg CH4/tonne ferroalloy produced | Equation 4.18 in Volume 3 of the 2006 IPCC Guidelines for National Greenhouse Gas Inventories | 2C2, Sheet 2 of 2, in Annex 1 (page A1.18) of Volume 3, 2006 IPCC Guidelines for National Greenhouse Gas Inventories | FFF (2000). The Norwegian Ferroalloy Producers Research Association, "Emission factors standardized at meeting", Oslo 2000. | 2006 IPCC Guidelines for National Greenhouse Gas Inventories (Volume 3, Chapter 4, Table 4.8) | IPCC
214124 | 2C2 - Ferroalloys Production | 2.C.2 - Ferroalloys Production | METHANE | 2006 IPCC default | Operation Specific Emission Factor for CH4 Emissions from Ferroalloy Production | Operation of Furnace: Batch-charging | Type of Ferroalloy: Ferrosilicon 90% Si (FeSi 90) |  |  |  | 1.4 | kg CH4/tonne ferroalloy produced | Equation 4.18 in Volume 3 of the 2006 IPCC Guidelines for National Greenhouse Gas Inventories | 2C2, Sheet 2 of 2, in Annex 1 (page A1.18) of Volume 3, 2006 IPCC Guidelines for National Greenhouse Gas Inventories | FFF (2000). The Norwegian Ferroalloy Producers Research Association, "Emission factors standardized at meeting", Oslo 2000. | 2006 IPCC Guidelines for National Greenhouse Gas Inventories (Volume 3, Chapter 4, Table 4.8) | IPCC
214125 | 2C2 - Ferroalloys Production | 2.C.2 - Ferroalloys Production | METHANE | 2006 IPCC default | Operation Specific Emission Factor for CH4 Emissions from Ferroalloy Production | Operation of Furnace: Sprinkle-charging (= Charging intermittently every minute) | Type of Ferroalloy: Ferrosilicon 90% Si (FeSi 90) |  |  |  | 1.1 | kg CH4/tonne ferroalloy produced | Equation 4.18 in Volume 3 of the 2006 IPCC Guidelines for National Greenhouse Gas Inventories | 2C2, Sheet 2 of 2, in Annex 1 (page A1.18) of Volume 3, 2006 IPCC Guidelines for National Greenhouse Gas Inventories | FFF (2000). The Norwegian Ferroalloy Producers Research Association, "Emission factors standardized at meeting", Oslo 2000. | 2006 IPCC Guidelines for National Greenhouse Gas Inventories (Volume 3, Chapter 4, Table 4.8) | IPCC
214126 | 2C2 - Ferroalloys Production | 2.C.2 - Ferroalloys Production | METHANE | 2006 IPCC default | Operation Specific Emission Factor for CH4 Emissions from Ferroalloy Production | Operation of Furnace: Sprinkle-charging (= Charging intermittently every minute); Temperature in off-gas channel (measured where the thermocouple cannot "see" the combustion in the furnace hood): higher than 750 degrees centigrade | Type of Ferroalloy: Ferrosilicon 90% Si (FeSi 90) |  |  |  | 0.6 | kg CH4/tonne ferroalloy produced | Equation 4.18 in Volume 3 of the 2006 IPCC Guidelines for National Greenhouse Gas Inventories | 2C2, Sheet 2 of 2, in Annex 1 (page A1.18) of Volume 3, 2006 IPCC Guidelines for National Greenhouse Gas Inventories | FFF (2000). The Norwegian Ferroalloy Producers Research Association, "Emission factors standardized at meeting", Oslo 2000. | 2006 IPCC Guidelines for National Greenhouse Gas Inventories (Volume 3, Chapter 4, Table 4.8) | IPCC
214127 | 2C2 - Ferroalloys Production | 2.C.2 - Ferroalloys Production | METHANE | 2006 IPCC default | Operation Specific Emission Factor for CH4 Emissions from Ferroalloy Production | Operation of Furnace: Batch-charging | Type of Ferroalloy: Ferrosilicon 75% Si (FeSi 75) |  |  |  | 1.3 | kg CH4/tonne ferroalloy produced | Equation 4.18 in Volume 3 of the 2006 IPCC Guidelines for National Greenhouse Gas Inventories | 2C2, Sheet 2 of 2, in Annex 1 (page A1.18) of Volume 3, 2006 IPCC Guidelines for National Greenhouse Gas Inventories | FFF (2000). The Norwegian Ferroalloy Producers Research Association, "Emission factors standardized at meeting", Oslo 2000. | 2006 IPCC Guidelines for National Greenhouse Gas Inventories (Volume 3, Chapter 4, Table 4.8) | IPCC
214128 | 2C2 - Ferroalloys Production | 2.C.2 - Ferroalloys Production | METHANE | 2006 IPCC default | Operation Specific Emission Factor for CH4 Emissions from Ferroalloy Production | Operation of Furnace: Sprinkle-charging (= Charging intermittently every minute) | Type of Ferroalloy: Ferrosilicon 75% Si (FeSi 75) |  |  |  | 1.0 | kg CH4/tonne ferroalloy produced | Equation 4.18 in Volume 3 of the 2006 IPCC Guidelines for National Greenhouse Gas Inventories | 2C2, Sheet 2 of 2, in Annex 1 (page A1.18) of Volume 3, 2006 IPCC Guidelines for National Greenhouse Gas Inventories | FFF (2000). The Norwegian Ferroalloy Producers Research Association, "Emission factors standardized at meeting", Oslo 2000. | 2006 IPCC Guidelines for National Greenhouse Gas Inventories (Volume 3, Chapter 4, Table 4.8) | IPCC
214129 | 2C2 - Ferroalloys Production | 2.C.2 - Ferroalloys Production | METHANE | 2006 IPCC default | Operation Specific Emission Factor for CH4 Emissions from Ferroalloy Production | Operation of Furnace: Sprinkle-charging (= Charging intermittently every minute); Temperature in off-gas channel (measured where the thermocouple cannot "see" the combustion in the furnace hood): higher than 750 degrees centigrade | Type of Ferroalloy: Ferrosilicon 75% Si (FeSi 75) |  |  |  | 0.5 | kg CH4/tonne ferroalloy produced | Equation 4.18 in Volume 3 of the 2006 IPCC Guidelines for National Greenhouse Gas Inventories | 2C2, Sheet 2 of 2, in Annex 1 (page A1.18) of Volume 3, 2006 IPCC Guidelines for National Greenhouse Gas Inventories | FFF (2000). The Norwegian Ferroalloy Producers Research Association, "Emission factors standardized at meeting", Oslo 2000. | 2006 IPCC Guidelines for National Greenhouse Gas Inventories (Volume 3, Chapter 4, Table 4.8) | IPCC
214130 | 2C2 - Ferroalloys Production | 2.C.2 - Ferroalloys Production | METHANE | 2006 IPCC default | Operation Specific Emission Factor for CH4 Emissions from Ferroalloy Production | Operation of Furnace: Batch-charging | Type of Ferroalloy: Ferrosilicon 65% Si (FeSi 65) |  |  |  | 1.3 | kg CH4/tonne ferroalloy produced | Equation 4.18 in Volume 3 of the 2006 IPCC Guidelines for National Greenhouse Gas Inventories | 2C2, Sheet 2 of 2, in Annex 1 (page A1.18) of Volume 3, 2006 IPCC Guidelines for National Greenhouse Gas Inventories | FFF (2000). The Norwegian Ferroalloy Producers Research Association, "Emission factors standardized at meeting", Oslo 2000. | 2006 IPCC Guidelines for National Greenhouse Gas Inventories (Volume 3, Chapter 4, Table 4.8) | IPCC
214131 | 2C2 - Ferroalloys Production | 2.C.2 - Ferroalloys Production | METHANE | 2006 IPCC default | Operation Specific Emission Factor for CH4 Emissions from Ferroalloy Production | Operation of Furnace: Sprinkle-charging (= Charging intermittently every minute) | Type of Ferroalloy: Ferrosilicon 65% Si (FeSi 65) |  |  |  | 1.0 | kg CH4/tonne ferroalloy produced | Equation 4.18 in Volume 3 of the 2006 IPCC Guidelines for National Greenhouse Gas Inventories | 2C2, Sheet 2 of 2, in Annex 1 (page A1.18) of Volume 3, 2006 IPCC Guidelines for National Greenhouse Gas Inventories | FFF (2000). The Norwegian Ferroalloy Producers Research Association, "Emission factors standardized at meeting", Oslo 2000. | 2006 IPCC Guidelines for National Greenhouse Gas Inventories (Volume 3, Chapter 4, Table 4.8) | IPCC
214132 | 2C2 - Ferroalloys Production | 2.C.2 - Ferroalloys Production | METHANE | 2006 IPCC default | Operation Specific Emission Factor for CH4 Emissions from Ferroalloy Production | Operation of Furnace: Sprinkle-charging (= Charging intermittently every minute); Temperature in off-gas channel (measured where the thermocouple cannot "see" the combustion in the furnace hood): higher than 750 degrees centigrade | Type of Ferroalloy: Ferrosilicon 65% Si (FeSi 65) |  |  |  | 0.5 | kg CH4/tonne ferroalloy produced | Equation 4.18 in Volume 3 of the 2006 IPCC Guidelines for National Greenhouse Gas Inventories | 2C2, Sheet 2 of 2, in Annex 1 (page A1.18) of Volume 3, 2006 IPCC Guidelines for National Greenhouse Gas Inventories | FFF (2000). The Norwegian Ferroalloy Producers Research Association, "Emission factors standardized at meeting", Oslo 2000. | 2006 IPCC Guidelines for National Greenhouse Gas Inventories (Volume 3, Chapter 4, Table 4.8) | IPCC
214133 | 2C3 - Aluminium Production | 2.C.3 - Aluminium production | CARBON DIOXIDE | 2006 IPCC default | CO2 Emission Factor for Primary Alminium Production | Production technology: Soderberg |  |  |  |  | 1.7 | tonne CO2/tonne Al | Equation 4.20 in Volume 3 of the 2006 IPCC Guidelines for National Greenhouse Gas Inventories | 2C3, Sheet 1 of 3, in Annex 1 (page A1.19) of Volume 3, 2006 IPCC Guidelines for National Greenhouse Gas Inventories; Worksheet 2-11, Sheet 5 of 11, Vol.2 of the Revised 1996 IPCC Guidelines for National Greenhouse Gas Inventories | IAI (2000). International Aluminium Institute, International Aluminium Institute (2000) "Life Cycle Assessment of Aluminium" | 2006 IPCC Guidelines for National Greenhouse Gas Inventories (Volume 3, Chapter 4, Table 4.10) | IPCC
214134 | 2C3 - Aluminium Production | 2.C.3 - Aluminium production | CARBON DIOXIDE | 2006 IPCC default | CO2 Emission Factor for Primary Alminium Production | Production technology: Prebake |  |  |  |  | 1.6 | tonne CO2/tonne Al | Equation 4.20 in Volume 3 of the 2006 IPCC Guidelines for National Greenhouse Gas Inventories | 2C3, Sheet 1 of 3, in Annex 1 (page A1.19) of Volume 3, 2006 IPCC Guidelines for National Greenhouse Gas Inventories; Worksheet 2-11, Sheet 5 of 11, Vol.2 of the Revised 1996 IPCC Guidelines for National Greenhouse Gas Inventories | IAI (2000). International Aluminium Institute, International Aluminium Institute (2000) "Life Cycle Assessment of Aluminium" | 2006 IPCC Guidelines for National Greenhouse Gas Inventories (Volume 3, Chapter 4, Table 4.10) | IPCC
214135 | 2C3 - Aluminium Production | 2.C.3 - Aluminium production | CF4 | 2006 IPCC default | CF4 Emission Factor for Aluminium Production by Cell Technology Type | Technology: Centre Worked Prebake (CWPB) |  |  |  |  | 0.4 | kg CF4 /tonne Al | Equation 4.25 in Volume 3 of the 2006 IPCC Guidelines for National Greenhouse Gas Inventories | 2C3, Sheet 2 of 3, in Annex 1 (page A1.19) of Volume 3, 2006 IPCC Guidelines for National Greenhouse Gas Inventories; Worksheet 2-11, Sheet 8 of 11, Vol.2 of the Revised 1996 IPCC Guidelines for National Greenhouse Gas Inventories | IAI (2001). International Aluminium Institute, Perfluorocarbon Emissions Reduction Programme 1990 - 2000, 2001. | 2006 IPCC Guidelines for National Greenhouse Gas Inventories (Volume 3, Chapter 4, Table 4.15) | IPCC
214136 | 2C3 - Aluminium Production | 2.C.3 - Aluminium production | CF4 | 2006 IPCC default | CF4 Emission Factor for Aluminium Production by Cell Technology Type | Technology: Side Worked Prebake (SWPB) |  |  |  |  | 1.6 | kg CF4 /tonne Al | Equation 4.25 in Volume 3 of the 2006 IPCC Guidelines for National Greenhouse Gas Inventories | 2C3, Sheet 2 of 3, in Annex 1 (page A1.19) of Volume 3, 2006 IPCC Guidelines for National Greenhouse Gas Inventories; Worksheet 2-11, Sheet 8 of 11, Vol.2 of the Revised 1996 IPCC Guidelines for National Greenhouse Gas Inventories | IAI (2001). International Aluminium Institute, Perfluorocarbon Emissions Reduction Programme 1990 - 2000, 2001. | 2006 IPCC Guidelines for National Greenhouse Gas Inventories (Volume 3, Chapter 4, Table 4.15) | IPCC
214137 | 2C3 - Aluminium Production | 2.C.3 - Aluminium production | CF4 | 2006 IPCC default | CF4 Emission Factor for Aluminium Production by Cell Technology Type | Technology: Vertical Stud Soderberg (VSS) |  |  |  |  | 0.8 | kg CF4 /tonne Al | Equation 4.25 in Volume 3 of the 2006 IPCC Guidelines for National Greenhouse Gas Inventories | 2C3, Sheet 2 of 3, in Annex 1 (page A1.19) of Volume 3, 2006 IPCC Guidelines for National Greenhouse Gas Inventories; Worksheet 2-11, Sheet 8 of 11, Vol.2 of the Revised 1996 IPCC Guidelines for National Greenhouse Gas Inventories | IAI (2001). International Aluminium Institute, Perfluorocarbon Emissions Reduction Programme 1990 - 2000, 2001. | 2006 IPCC Guidelines for National Greenhouse Gas Inventories (Volume 3, Chapter 4, Table 4.15) | IPCC
214138 | 2C3 - Aluminium Production | 2.C.3 - Aluminium production | CF4 | 2006 IPCC default | CF4 Emission Factor for Aluminium Production by Cell Technology Type | Technology: Horizontal Stud Soderberg (HSS) |  |  |  |  | 0.4 | kg CF4 /tonne Al | Equation 4.25 in Volume 3 of the 2006 IPCC Guidelines for National Greenhouse Gas Inventories | 2C3, Sheet 2 of 3, in Annex 1 (page A1.19) of Volume 3, 2006 IPCC Guidelines for National Greenhouse Gas Inventories; Worksheet 2-11, Sheet 8 of 11, Vol.2 of the Revised 1996 IPCC Guidelines for National Greenhouse Gas Inventories | IAI (2001). International Aluminium Institute, Perfluorocarbon Emissions Reduction Programme 1990 - 2000, 2001. | 2006 IPCC Guidelines for National Greenhouse Gas Inventories (Volume 3, Chapter 4, Table 4.15) | IPCC
214139 | 2C3 - Aluminium Production | 2.C.3 - Aluminium production | C2F6 | 2006 IPCC default | C2F6 Emission Factor for Aluminium Production by Cell Technology Type | Technology: Centre Worked Prebake (CWPB) |  |  |  |  | 0.04 | kg C2F6 /tonne Al | Equation 4.25 in Volume 3 of the 2006 IPCC Guidelines for National Greenhouse Gas Inventories | 2C3, Sheet 3 of 3, in Annex 1 (page A1.19) of Volume 3, 2006 IPCC Guidelines for National Greenhouse Gas Inventories | IAI (2001). International Aluminium Institute, Perfluorocarbon Emissions Reduction Programme 1990 - 2000, 2001. | 2006 IPCC Guidelines for National Greenhouse Gas Inventories (Volume 3, Chapter 4, Table 4.15) | IPCC
214140 | 2C3 - Aluminium Production | 2.C.3 - Aluminium production | C2F6 | 2006 IPCC default | C2F6 Emission Factor for Aluminium Production by Cell Technology Type | Technology: Side Worked Prebake (SWPB) |  |  |  |  | 0.4 | kg C2F6 /tonne Al | Equation 4.25 in Volume 3 of the 2006 IPCC Guidelines for National Greenhouse Gas Inventories | 2C3, Sheet 3 of 3, in Annex 1 (page A1.19) of Volume 3, 2006 IPCC Guidelines for National Greenhouse Gas Inventories | IAI (2001). International Aluminium Institute, Perfluorocarbon Emissions Reduction Programme 1990 - 2000, 2001. | 2006 IPCC Guidelines for National Greenhouse Gas Inventories (Volume 3, Chapter 4, Table 4.15) | IPCC
214141 | 2C3 - Aluminium Production | 2.C.3 - Aluminium production | C2F6 | 2006 IPCC default | C2F6 Emission Factor for Aluminium Production by Cell Technology Type | Technology: Vertical Stud Soderberg (VSS) |  |  |  |  | 0.04 | kg C2F6 /tonne Al | Equation 4.25 in Volume 3 of the 2006 IPCC Guidelines for National Greenhouse Gas Inventories | 2C3, Sheet 3 of 3, in Annex 1 (page A1.19) of Volume 3, 2006 IPCC Guidelines for National Greenhouse Gas Inventories | IAI (2001). International Aluminium Institute, Perfluorocarbon Emissions Reduction Programme 1990 - 2000, 2001. | 2006 IPCC Guidelines for National Greenhouse Gas Inventories (Volume 3, Chapter 4, Table 4.15) | IPCC
214142 | 2C3 - Aluminium Production | 2.C.3 - Aluminium production | C2F6 | 2006 IPCC default | C2F6 Emission Factor for Aluminium Production by Cell Technology Type | Technology: Horizontal Stud Soderberg (HSS) |  |  |  |  | 0.03 | kg C2F6 /tonne Al | Equation 4.25 in Volume 3 of the 2006 IPCC Guidelines for National Greenhouse Gas Inventories | 2C3, Sheet 3 of 3, in Annex 1 (page A1.19) of Volume 3, 2006 IPCC Guidelines for National Greenhouse Gas Inventories | IAI (2001). International Aluminium Institute, Perfluorocarbon Emissions Reduction Programme 1990 - 2000, 2001. | 2006 IPCC Guidelines for National Greenhouse Gas Inventories (Volume 3, Chapter 4, Table 4.15) | IPCC
214143 | 2C3 - Aluminium Production | 2.C.3 - Aluminium production | CF4 | 2006 IPCC default | Technology Specific Slope Coefficient for the Calculation of PFC Emissions from Aluminium Production | Technology: Centre Worked Prebake (CWPB) |  |  |  |  | 0.143 | (kg PFC/tAl)/(AE-Minutes/cellday) | Equation 4.26 in Volume 3 of the 2006 IPCC Guidelines for National Greenhouse Gas Inventories; Equation 3.10 on Page 3.42 of the IPCC Good Practice Guidance and Uncertainty Management in National Greenhouse Gas Inventories | Not applicable | U.S. EPA and IAI (2003), U.S. Environmental Protection Agency and International Aluminium Institute, USEPA/IAI Protocol for Measurement of PFCs from Primary Aluminium Production, EPA 43-R-03-006, May 2003. | 2006 IPCC Guidelines for National Greenhouse Gas Inventories (Volume 3, Chapter 4, Table 4.16) | IPCC
214144 | 2C3 - Aluminium Production | 2.C.3 - Aluminium production | CF4 | 2006 IPCC default | Technology Specific Slope Coefficient for the Calculation of PFC Emissions from Aluminium Production | Technology: Side Worked Prebake (SWPB) |  |  |  |  | 0.272 | (kg PFC/tAl)/(AE-Minutes/cellday) | Equation 4.26 in Volume 3 of the 2006 IPCC Guidelines for National Greenhouse Gas Inventories; Equation 3.10 on Page 3.42 of the IPCC Good Practice Guidance and Uncertainty Management in National Greenhouse Gas Inventories | Not applicable | U.S. EPA and IAI (2003), U.S. Environmental Protection Agency and International Aluminium Institute, USEPA/IAI Protocol for Measurement of PFCs from Primary Aluminium Production, EPA 43-R-03-006, May 2003. | 2006 IPCC Guidelines for National Greenhouse Gas Inventories (Volume 3, Chapter 4, Table 4.16) | IPCC
214145 | 2C3 - Aluminium Production | 2.C.3 - Aluminium production | CF4 | 2006 IPCC default | Technology Specific Slope Coefficient for the Calculation of PFC Emissions from Aluminium Production | Technology: Vertical Stud Soderberg (VSS) |  |  |  |  | 0.092 | (kg PFC/tAl)/(AE-Minutes/cellday) | Equation 4.26 in Volume 3 of the 2006 IPCC Guidelines for National Greenhouse Gas Inventories; Equation 3.10 on Page 3.42 of the IPCC Good Practice Guidance and Uncertainty Management in National Greenhouse Gas Inventories | Not applicable | U.S. EPA and IAI (2003), U.S. Environmental Protection Agency and International Aluminium Institute, USEPA/IAI Protocol for Measurement of PFCs from Primary Aluminium Production, EPA 43-R-03-006, May 2003. | 2006 IPCC Guidelines for National Greenhouse Gas Inventories (Volume 3, Chapter 4, Table 4.16) | IPCC
214146 | 2C3 - Aluminium Production | 2.C.3 - Aluminium production | CF4 | 2006 IPCC default | Technology Specific Slope Coefficient for the Calculation of PFC Emissions from Aluminium Production | Technology: Horizontal Stud Soderberg (HSS) |  |  |  |  | 0.099 | (kg PFC/tAl)/(AE-Minutes/cellday) | Equation 4.26 in Volume 3 of the 2006 IPCC Guidelines for National Greenhouse Gas Inventories; Equation 3.10 on Page 3.42 of the IPCC Good Practice Guidance and Uncertainty Management in National Greenhouse Gas Inventories | Not applicable | U.S. EPA and IAI (2003), U.S. Environmental Protection Agency and International Aluminium Institute, USEPA/IAI Protocol for Measurement of PFCs from Primary Aluminium Production, EPA 43-R-03-006, May 2003. | 2006 IPCC Guidelines for National Greenhouse Gas Inventories (Volume 3, Chapter 4, Table 4.16) | IPCC
214147 | 2C3 - Aluminium Production | 2.C.3 - Aluminium production | CF4 | 2006 IPCC default | Technology Specific Overvoltage Coefficient for the Calculation of PFC Emissions from Aluminium Production | Technology: Centre Worked Prebake (CWPB) |  |  |  |  | 1.16 | (kg PFC/tAl)/(mV/day) | Equation 4.27 in Volume 3 of the 2006 IPCC Guidelines for National Greenhouse Gas Inventories; Equation 3.11 on Page 3.42 of the IPCC Good Practice Guidance and Uncertainty Management in National Greenhouse Gas Inventories | Not applicable | U.S. EPA and IAI (2003), U.S. Environmental Protection Agency and International Aluminium Institute, USEPA/IAI Protocol for Measurement of PFCs from Primary Aluminium Production, EPA 43-R-03-006, May 2003. | 2006 IPCC Guidelines for National Greenhouse Gas Inventories (Volume 3, Chapter 4, Table 4.16) | IPCC
214148 | 2C3 - Aluminium Production | 2.C.3 - Aluminium production | CF4 | 2006 IPCC default | Technology Specific Overvoltage Coefficient for the Calculation of PFC Emissions from Aluminium Production | Technology: Side Worked Prebake (SWPB) |  |  |  |  | 3.65 | (kg PFC/tAl)/(mV/day) | Equation 4.27 in Volume 3 of the 2006 IPCC Guidelines for National Greenhouse Gas Inventories; Equation 3.11 on Page 3.42 of the IPCC Good Practice Guidance and Uncertainty Management in National Greenhouse Gas Inventories | Not applicable | U.S. EPA and IAI (2003), U.S. Environmental Protection Agency and International Aluminium Institute, USEPA/IAI Protocol for Measurement of PFCs from Primary Aluminium Production, EPA 43-R-03-006, May 2003. | 2006 IPCC Guidelines for National Greenhouse Gas Inventories (Volume 3, Chapter 4, Table 4.16) | IPCC
214149 | 2C3 - Aluminium Production | 2.C.3 - Aluminium production | C2F6 | 2006 IPCC default | Weight Fraction of C2F6 to CF4 (C2F6/CF4) | Technology: Centre Worked Prebake (CWPB) |  |  |  |  | 0.121 | fraction | Equations 4.26 and 4.27 in Volume 3 of the 2006 IPCC Guidelines for National Greenhouse Gas Inventories | Not applicable | U.S. EPA and IAI (2003), U.S. Environmental Protection Agency and International Aluminium Institute, USEPA/IAI Protocol for Measurement of PFCs from Primary Aluminium Production, EPA 43-R-03-006, May 2003. | 2006 IPCC Guidelines for National Greenhouse Gas Inventories (Volume 3, Chapter 4, Table 4.16) | IPCC
214150 | 2C3 - Aluminium Production | 2.C.3 - Aluminium production | C2F6 | 2006 IPCC default | Weight Fraction of C2F6 to CF4 (C2F6/CF4) | Technology: Side Worked Prebake (SWPB) |  |  |  |  | 0.252 | fraction | Equations 4.26 and 4.27 in Volume 3 of the 2006 IPCC Guidelines for National Greenhouse Gas Inventories | Not applicable | U.S. EPA and IAI (2003), U.S. Environmental Protection Agency and International Aluminium Institute, USEPA/IAI Protocol for Measurement of PFCs from Primary Aluminium Production, EPA 43-R-03-006, May 2003. | 2006 IPCC Guidelines for National Greenhouse Gas Inventories (Volume 3, Chapter 4, Table 4.16) | IPCC
214151 | 2C3 - Aluminium Production | 2.C.3 - Aluminium production | C2F6 | 2006 IPCC default | Weight Fraction of C2F6 to CF4 (C2F6/CF4) | Technology: Vertical Stud Soderberg (VSS) |  |  |  |  | 0.053 | fraction | Equations 4.26 and 4.27 in Volume 3 of the 2006 IPCC Guidelines for National Greenhouse Gas Inventories | Not applicable | U.S. EPA and IAI (2003), U.S. Environmental Protection Agency and International Aluminium Institute, USEPA/IAI Protocol for Measurement of PFCs from Primary Aluminium Production, EPA 43-R-03-006, May 2003. | 2006 IPCC Guidelines for National Greenhouse Gas Inventories (Volume 3, Chapter 4, Table 4.16) | IPCC
214152 | 2C3 - Aluminium Production | 2.C.3 - Aluminium production | C2F6 | 2006 IPCC default | Weight Fraction of C2F6 to CF4 (C2F6/CF4) | Technology: Horizontal Stud Soderberg (HSS) |  |  |  |  | 0.085 | fraction | Equations 4.26 and 4.27 in Volume 3 of the 2006 IPCC Guidelines for National Greenhouse Gas Inventories | Not applicable | U.S. EPA and IAI (2003), U.S. Environmental Protection Agency and International Aluminium Institute, USEPA/IAI Protocol for Measurement of PFCs from Primary Aluminium Production, EPA 43-R-03-006, May 2003. | 2006 IPCC Guidelines for National Greenhouse Gas Inventories (Volume 3, Chapter 4, Table 4.16) | IPCC
214153 | 2C4 - SF6 Used in Aluminium and Magnesium Foundries | 2.C.4 - Magnesium production | Sulphur Hexafluoride | 2006 IPCC default | SF6 Emission Factor for Magnesium Casting Processes | Type of technology: All Casting Processes |  |  |  |  | 1.0 | kg SF6/tonne magnesium casting | Equation 4.30 in Volume 3 of the 2006 IPCC Guidelines for National Greenhouse Gas Inventories | 2C4, Sheet 2 of 2, in Annex 1 (page A1.20) of Volume 3, 2006 IPCC Guidelines for National Greenhouse Gas Inventories | Gjestland, H. and Magers, D. (1996). "Practical usage of sulphur hexafluoride for melt protection in the magnesium die casting industry" Proceedings of the 53rd International Magnesium Conference, 1996, Ube City, Japan | 2006 IPCC Guidelines for National Greenhouse Gas Inventories (Volume 3, Chapter 4, Table 4.20) | IPCC
214154 | 2A3 - Limestone and Dolomite Use | 2.C.4 - Magnesium production | CARBON DIOXIDE | 2006 IPCC default | CO2 Emission Factor for Primary Magnesium Production |  | Raw Material: Dolomite |  |  |  | 5.13 | tonne CO2/tonne primary Mg produced | Equation 4.28 in Volume 3 of the 2006 IPCC Guidelines for National Greenhouse Gas Inventories | 2C4, Sheet 1 of 2, in Annex 1 (page A1.20) of Volume 3, 2006 IPCC Guidelines for National Greenhouse Gas Inventories | Expert Judgement by the authors of Section 4.5, Chapter 4, Volume 3 of the 2006 IPCC Guidelines for National Greenhouse Gas Inventories | 2006 IPCC Guidelines for National Greenhouse Gas Inventories (Volume 3, Chapter 4, Table 4.19) | IPCC
214155 | 2A7 - Other (please specify) | 2.C.4 - Magnesium production | CARBON DIOXIDE | 2006 IPCC default | CO2 Emission Factor for Primary Magnesium Production |  | Raw Material: Magnesite |  |  |  | 2.83 | tonne CO2/tonne primary Mg produced | Equation 4.28 in Volume 3 of the 2006 IPCC Guidelines for National Greenhouse Gas Inventories | 2C4, Sheet 1 of 2, in Annex 1 (page A1.20) of Volume 3, 2006 IPCC Guidelines for National Greenhouse Gas Inventories | Expert Judgement by the authors of Section 4.5, Chapter 4, Volume 3 of the 2006 IPCC Guidelines for National Greenhouse Gas Inventories | 2006 IPCC Guidelines for National Greenhouse Gas Inventories (Volume 3, Chapter 4, Table 4.19) | IPCC
214156 | 2C5 - Other (please specify) | 2.C.5 - Lead Production | CARBON DIOXIDE | 2006 IPCC default | CO2 Emission Factor for Lead Production | Source and Furnace Type: Imperial Smelt Furnace (ISF) Production |  |  |  |  | 0.59 | tonne CO2/tonne lead produced | Equation 4.32 in Volume 3 of the 2006 IPCC Guidelines for National Greenhouse Gas Inventories | 2C5, Sheet 1 of 1, in Annex 1 (page A1.21) of Volume 3, 2006 IPCC Guidelines for National Greenhouse Gas Inventories | Sjardin, M. (2003). CO2 Emission Factors for Non-Energy Use in the Non-Ferrous Metal, Ferroalloys and Inorganics Industry. Copernicus Institute, Utrecht, The Netherlands, June 2003. | 2006 IPCC Guidelines for National Greenhouse Gas Inventories (Volume 3, Chapter 4, Table 4.21) | IPCC
214157 | 2C5 - Other (please specify) | 2.C.5 - Lead Production | CARBON DIOXIDE | 2006 IPCC default | CO2 Emission Factor for Lead Production | Source and Furnace Type: Direct Smelting (DS) Production |  |  |  |  | 0.25 | tonne CO2/tonne lead produced | Equation 4.32 in Volume 3 of the 2006 IPCC Guidelines for National Greenhouse Gas Inventories | 2C5, Sheet 1 of 1, in Annex 1 (page A1.21) of Volume 3, 2006 IPCC Guidelines for National Greenhouse Gas Inventories | Sjardin, M. (2003). CO2 Emission Factors for Non-Energy Use in the Non-Ferrous Metal, Ferroalloys and Inorganics Industry. Copernicus Institute, Utrecht, The Netherlands, June 2003. | 2006 IPCC Guidelines for National Greenhouse Gas Inventories (Volume 3, Chapter 4, Table 4.21) | IPCC
214158 | 2C5 - Other (please specify) | 2.C.5 - Lead Production | CARBON DIOXIDE | 2006 IPCC default | CO2 Emission Factor for Lead Production | Source and Furnace Type: Treatment of Secondary Raw Materials |  |  |  |  | 0.2 | tonne CO2/tonne lead produced | Equation 4.32 in Volume 3 of the 2006 IPCC Guidelines for National Greenhouse Gas Inventories | 2C5, Sheet 1 of 1, in Annex 1 (page A1.21) of Volume 3, 2006 IPCC Guidelines for National Greenhouse Gas Inventories | Sjardin, M. (2003). CO2 Emission Factors for Non-Energy Use in the Non-Ferrous Metal, Ferroalloys and Inorganics Industry. Copernicus Institute, Utrecht, The Netherlands, June 2003. | 2006 IPCC Guidelines for National Greenhouse Gas Inventories (Volume 3, Chapter 4, Table 4.21) | IPCC
214159 | 2C5 - Other (please specify) | 2.C.5 - Lead Production | CARBON DIOXIDE | 2006 IPCC default | CO2 Emission Factor for Lead Production (default) | Source and Furnace Type: 80% Imperial Smelt Furnace (ISF) and 20% Direct Smelting (DS) is assumed. - Applicable only in the case that no information is available on lead production by source/furnace type. |  |  |  |  | 0.52 | tonne CO2/tonne lead produced | Equation 4.32 in Volume 3 of the 2006 IPCC Guidelines for National Greenhouse Gas Inventories | 2C5, Sheet 1 of 1, in Annex 1 (page A1.21) of Volume 3, 2006 IPCC Guidelines for National Greenhouse Gas Inventories | Sjardin, M. (2003). CO2 Emission Factors for Non-Energy Use in the Non-Ferrous Metal, Ferroalloys and Inorganics Industry. Copernicus Institute, Utrecht, The Netherlands, June 2003. | 2006 IPCC Guidelines for National Greenhouse Gas Inventories (Volume 3, Chapter 4, Table 4.21) | IPCC
214160 | 2C5 - Other (please specify) | 2.C.6 - Zinc Production | CARBON DIOXIDE | 2006 IPCC default | CO2 Emission Factor for Zinc Production | Process: Waelz Kiln |  |  |  |  | 3.66 | tonne CO2/tonne zinc produced | Equation 4.34 in Volume 3 of the 2006 IPCC Guidelines for National Greenhouse Gas Inventories | 2C6, Sheet 1 of 1, in Annex 1 (page A1.21) of Volume 3, 2006 IPCC Guidelines for National Greenhouse Gas Inventories | Viklund-White C. (2000). The Use of LCA for the Environmental Evaluation of the Recycling of Galvanized Steel. ISIJ International. Volume 40 No. 3: 292-299. | 2006 IPCC Guidelines for National Greenhouse Gas Inventories (Volume 3, Chapter 4, Table 4.24) | IPCC
214161 | 2C5 - Other (please specify) | 2.C.6 - Zinc Production | CARBON DIOXIDE | 2006 IPCC default | CO2 Emission Factor for Zinc Production | Process: Pyrometeallurgical (Imperial Smelting Furnace) |  |  |  |  | 0.43 | tonne CO2/tonne zinc produced | Equation 4.34 in Volume 3 of the 2006 IPCC Guidelines for National Greenhouse Gas Inventories | 2C6, Sheet 1 of 1, in Annex 1 (page A1.21) of Volume 3, 2006 IPCC Guidelines for National Greenhouse Gas Inventories | Sjardin, M. (2003). CO2 Emission Factors for Non-Energy Use in the Non-Ferrous Metal, Ferroalloys and Inorganics Industry. Copernicus Institute, Utrecht, The Netherlands, June 2003. | 2006 IPCC Guidelines for National Greenhouse Gas Inventories (Volume 3, Chapter 4, Table 4.24) | IPCC
214162 | 2C5 - Other (please specify) | 2.C.6 - Zinc Production | CARBON DIOXIDE | 2006 IPCC default | CO2 Emission Factor for Zinc Production (default) | Process: 60% Imperial Smelting and 40% Waelz Kiln is assumed. - Applicable only in the case that no information is available on zinc production by process. |  |  |  |  | 1.72 | tonne CO2/tonne zinc produced | Equation 4.33 in Volume 3 of the 2006 IPCC Guidelines for National Greenhouse Gas Inventories | 2C6, Sheet 1 of 1, in Annex 1 (page A1.21) of Volume 3, 2006 IPCC Guidelines for National Greenhouse Gas Inventories | Viklund-White C. (2000). The Use of LCA for the Environmental Evaluation of the Recycling of Galvanized Steel. ISIJ International. Volume 40 No. 3: 292-299.; Sjardin, M. (2003). CO2 Emission Factors for Non-Energy Use in the Non-Ferrous Metal, Ferroalloys and Inorganics Industry. Copernicus Institute, Utrecht, The Netherlands, June 2003. | 2006 IPCC Guidelines for National Greenhouse Gas Inventories (Volume 3, Chapter 4, Table 4.24) | IPCC
221610 | 2C2 - Ferroalloys Production | 2.C.2 - Ferroalloys Production | CARBON DIOXIDE | Other (e.g. compiled) | CO2 Emission Factor for Ferroalloy Production | Production of Ferrosilicon -Ferromanganese . It is assumed that all carbon is fossil carbon. | Type ferroalloy: Ferromanganese | North Macedonia |  |  | 1.3457 | Tonne CO2/Tonne Product | Page 2.30 of the Revised 1996 IPCC Guidelines for National Greenhouse Gas Inventories (Reference Manual), See Section 2.13.4.2. | Worksheet 2-11, Sheet 4 of 11 of the Revised 1996 IPCC Guidelines | REPORT Proejct: 00075206 - Third National Communication towards UNFCC under the United Nations Development Program - UNDP- NATIONAL CO2 AND NON-CO2 EMISSION FACTORS FOR KEY SECTORS UNDER IPCC AND CORINAIR METHODOLOGIES | Other | Ministry of Environment and Physical Planning of Republic of Macedonia, North Macedonia
221611 | 2C2 - Ferroalloys Production | 2.C.2 - Ferroalloys Production | CARBON DIOXIDE | Other (e.g. compiled) | CO2 Emission Factor for Ferroalloy Production | Production of Ferrosilicon -Ferronickel. It is assumed that all carbon is fossil carbon. | Type ferroalloy: Ferronickel | North Macedonia |  |  | 4.0158 | Tonne CO2/Tonne Product | Page 2.30 of the Revised 1996 IPCC Guidelines for National Greenhouse Gas Inventories (Reference Manual), See Section 2.13.4.2. | Worksheet 2-11, Sheet 4 of 11 of the Revised 1996 IPCC Guidelines | REPORT Proejct: 00075206 - Third National Communication towards UNFCC under the United Nations Development Program - UNDP- NATIONAL CO2 AND NON-CO2 EMISSION FACTORS FOR KEY SECTORS UNDER IPCC AND CORINAIR METHODOLOGIES | Other | Ministry of Environment and Physical Planning of Republic of Macedonia, North Macedonia
221612 | 2C2 - Ferroalloys Production | 2.C.2 - Ferroalloys Production | CARBON DIOXIDE | Other (e.g. compiled) | CO2 Emission Factor for Ferroalloy Production | Production of Ferrosilicon - 75%Si. It is assumed that all carbon is fossil carbon. | Type ferroalloy: Ferrosilicon - 75%Si | North Macedonia |  |  | 4.1782 | Tonne CO2/Tonne Product | Page 2.30 of the Revised 1996 IPCC Guidelines for National Greenhouse Gas Inventories (Reference Manual), See Section 2.13.4.2. | Worksheet 2-11, Sheet 4 of 11 of the Revised 1996 IPCC Guidelines | REPORT Proejct: 00075206 - Third National Communication towards UNFCC under the United Nations Development Program - UNDP- NATIONAL CO2 AND NON-CO2 EMISSION FACTORS FOR KEY SECTORS UNDER IPCC AND CORINAIR METHODOLOGIES | Other | Ministry of Environment and Physical Planning of Republic of Macedonia, North Macedonia
221613 | 2C2 - Ferroalloys Production | 2.C.2 - Ferroalloys Production | CARBON DIOXIDE | Other (e.g. compiled) | CO2 Emission Factor for Ferroalloy Production | Production of Ferrosilicon -Siliconmanganese . It is assumed that all carbon is fossil carbon. | Type ferroalloy: Siliconmanganese | North Macedonia |  |  | 1.5511 | Tonne CO2/Tonne Product | Page 2.30 of the Revised 1996 IPCC Guidelines for National Greenhouse Gas Inventories (Reference Manual), See Section 2.13.4.2. | Worksheet 2-11, Sheet 4 of 11 of the Revised 1996 IPCC Guidelines | REPORT Proejct: 00075206 - Third National Communication towards UNFCC under the United Nations Development Program - UNDP- NATIONAL CO2 AND NON-CO2 EMISSION FACTORS FOR KEY SECTORS UNDER IPCC AND CORINAIR METHODOLOGIES | Other | Ministry of Environment and Physical Planning of Republic of Macedonia, North Macedonia
221614 | 2C1 - Iron and Steel Production | 2.C.1 - Iron and Steel Production | CARBON DIOXIDE | Other (e.g. compiled) | CO2 Emission Factor for Iron and Steel Production (Electric Arc Furnace) | Steel Making Method: Electric Arc Furnace (EAF); Assume production of steel from scrap metal, not from pig iron |  | North Macedonia |  |  | 0.0899 | Tonne CO2/Tonne Iron or Steel Product | Equation 4.4 in Volume 3 of the 2006 IPCC Guidelines for National Greenhouse Gas Inventories | Worksheet 2-11, Sheet 2 of 11 of the Revised 1996 IPCC Guidelines | REPORT Proejct: 00075206 - Third National Communication towards UNFCC under the United Nations Development Program - UNDP- NATIONAL CO2 AND NON-CO2 EMISSION FACTORS FOR KEY SECTORS UNDER IPCC AND CORINAIR METHODOLOGIES | Other | Ministry of Environment and Physical Planning of Republic of Macedonia, North Macedonia
222811 | 2C4 - SF6 Used in Aluminium and Magnesium Foundries | 2.C.4 - Magnesium production | HFC-134a | Measured | Destruction rate of cover gas HFC-134a |  | Cover gas concentartion - 4,200 ppmv, Cover Gas Mixture Flow ~ 40 lpm | United States of America |  |  | 71 | % |  |  | Bartos, Scott C.: Characterization of Emissions and Occupational Exposure Associated with Five Cover Gas Technologies for Magnesium Die Casting, U.S. Environmental Protection Agency Climate Protection Partnership Division, [EPA 430-R-07-008] Washington DC August 2007. | Other | TFI TSU
222812 | 2C4 - SF6 Used in Aluminium and Magnesium Foundries | 2.C.4 - Magnesium production | HFC-134a | Measured | Destruction rate of cover gas HFC-134a |  | Cover gas concentartion - 3,600 ppmv, Cover Gas Mixture Flow ~ 40 lpm | United States of America |  |  | 77 | % |  |  | Bartos, Scott C.: Characterization of Emissions and Occupational Exposure Associated with Five Cover Gas Technologies for Magnesium Die Casting, U.S. Environmental Protection Agency Climate Protection Partnership Division, [EPA 430-R-07-008] Washington DC August 2007. | Other | TFI TSU
223627 | 2C1 - Iron and Steel Production | 2.C.1 - Iron and Steel Production | CARBON DIOXIDE | Other (e.g. compiled) | CO2 Emission Factor for Sinter Production | Company X in China. BF-BOF. Output of steel is 15 million ton | 210m2 sinter machine | China |  |  | 245.27 | kg/tonnes product | Equation 4.7 on p.4.21 Chapter 4 Volume 3 of the 2006 IPCC Guidelines | Worksheet 2C1, Sheet 1 of 2 | Material Flow Analysis of CO2 Emissions from Blast Furnace and Basic Oxygen Furnace Steelmaking Systems in China. Wenqing Xu, Wanjie Cao, Tingyu Zhu, Yinjiao Li, and Bin Wan. Steel Research int. 86 (2015) No. 9 | Peer-reviewed journal | TSU
223628 | 2C1 - Iron and Steel Production | 2.C.1 - Iron and Steel Production | CARBON DIOXIDE | Other (e.g. compiled) | CO2 Emission Factor for Sinter Production | Company X in China. BF-BOF. Output of steel is 15 million ton | 180m2 sinter machine | China |  |  | 239.08 | kg/tonnes product | Equation 4.7 on p.4.21 Chapter 4 Volume 3 of the 2006 IPCC Guidelines | Worksheet 2C1, Sheet 1 of 2 | Material Flow Analysis of CO2 Emissions from Blast Furnace and Basic Oxygen Furnace Steelmaking Systems in China. Wenqing Xu, Wanjie Cao, Tingyu Zhu, Yinjiao Li, and Bin Wan. Steel Research int. 86 (2015) No. 9 | Peer-reviewed journal | TSU
223629 | 2C1 - Iron and Steel Production | 2.C.1 - Iron and Steel Production | CARBON DIOXIDE | Other (e.g. compiled) | CO2 Emission Factor for Iron Production | Company X in China. BF-BOF. Output of steel is 15 million ton | 3200m3 BF | China |  |  | 1056.99 | kg/tonnes product | Equation 4.5 on p.4.21 Chapter 4 Volume 3 of the 2006 IPCC Guidelines | Worksheet 2C1, Sheet 1 of 2 | Material Flow Analysis of CO2 Emissions from Blast Furnace and Basic Oxygen Furnace Steelmaking Systems in China. Wenqing Xu, Wanjie Cao, Tingyu Zhu, Yinjiao Li, and Bin Wan. Steel Research int. 86 (2015) No. 9 | Peer-reviewed journal | TSU
223630 | 2C1 - Iron and Steel Production | 2.C.1 - Iron and Steel Production | CARBON DIOXIDE | Other (e.g. compiled) | CO2 Emission Factor for Iron Production | Company X in China. BF-BOF. Output of steel is 15 million ton | 2000m3 BF | China |  |  | 1012.97 | kg/tonnes product | Equation 4.5 on p.4.21 Chapter 4 Volume 3 of the 2006 IPCC Guidelines | Worksheet 2C1, Sheet 1 of 2 | Material Flow Analysis of CO2 Emissions from Blast Furnace and Basic Oxygen Furnace Steelmaking Systems in China. Wenqing Xu, Wanjie Cao, Tingyu Zhu, Yinjiao Li, and Bin Wan. Steel Research int. 86 (2015) No. 9 | Peer-reviewed journal | TSU
223631 | 2C1 - Iron and Steel Production | 2.C.1 - Iron and Steel Production | CARBON DIOXIDE | Other (e.g. compiled) | CO2 Emission Factor for Steel Production (Basic Oxygen Furnace - BOF) | Company X in China. BF-BOF. Output of steel is 15 million ton | 150 t BOF | China |  |  | 24.35 | kg/tonnes product | Equation 4.4 on p.4.21 Chapter 4 Volume 3 of the 2006 IPCC Guidelines | Worksheet 2C1, Sheet 1 of 2 | Material Flow Analysis of CO2 Emissions from Blast Furnace and Basic Oxygen Furnace Steelmaking Systems in China. Wenqing Xu, Wanjie Cao, Tingyu Zhu, Yinjiao Li, and Bin Wan. Steel Research int. 86 (2015) No. 9 | Peer-reviewed journal | TSU
223632 | 2C1 - Iron and Steel Production | 2.C.1 - Iron and Steel Production | CARBON DIOXIDE | Other (e.g. compiled) | CO2 Emission Factor for Steel Production (Basic Oxygen Furnace - BOF) | Company X in China. BF-BOF. Output of steel is 15 million ton | 55 t BOF | China |  |  | 25.58 | kg/tonnes product | Equation 4.4 on p.4.21 Chapter 4 Volume 3 of the 2006 IPCC Guidelines | Worksheet 2C1, Sheet 1 of 2 | Material Flow Analysis of CO2 Emissions from Blast Furnace and Basic Oxygen Furnace Steelmaking Systems in China. Wenqing Xu, Wanjie Cao, Tingyu Zhu, Yinjiao Li, and Bin Wan. Steel Research int. 86 (2015) No. 9 | Peer-reviewed journal | TSU
223634 | 2C1 - Iron and Steel Production | 2.C.1 - Iron and Steel Production | CARBON DIOXIDE | Other (e.g. compiled) | CO2 Emission Factor for Sinter Production | Company Y in China. BF-BOF. Output of steel is 21 million ton | 360m2 sinter machine | China |  |  | 199.51 | kg/tonnes product | Equation 4.7 on p.4.21 Chapter 4 Volume 3 of the 2006 IPCC Guidelines | Worksheet 2C1, Sheet 1 of 2 | Material Flow Analysis of CO2 Emissions from Blast Furnace and Basic Oxygen Furnace Steelmaking Systems in China. Wenqing Xu, Wanjie Cao, Tingyu Zhu, Yinjiao Li, and Bin Wan. Steel Research int. 86 (2015) No. 9 | Peer-reviewed journal | TSU
223635 | 2C1 - Iron and Steel Production | 2.C.1 - Iron and Steel Production | CARBON DIOXIDE | Other (e.g. compiled) | CO2 Emission Factor for Iron Production | Company Y in China. BF-BOF. Output of steel is 21 million ton | 3200m3 BF | China |  |  | 953.70 | kg/tonnes product | Equation 4.5 on p.4.21 Chapter 4 Volume 3 of the 2006 IPCC Guidelines | Worksheet 2C1, Sheet 1 of 2 | Material Flow Analysis of CO2 Emissions from Blast Furnace and Basic Oxygen Furnace Steelmaking Systems in China. Wenqing Xu, Wanjie Cao, Tingyu Zhu, Yinjiao Li, and Bin Wan. Steel Research int. 86 (2015) No. 9 | Peer-reviewed journal | TSU
223636 | 2C1 - Iron and Steel Production | 2.C.1 - Iron and Steel Production | CARBON DIOXIDE | Other (e.g. compiled) | CO2 Emission Factor for Iron Production | Company Y in China. BF-BOF. Output of steel is 21 million ton | 2580m3 BF | China |  |  | 800.33 | kg/tonnes product | Equation 4.5 on p.4.21 Chapter 4 Volume 3 of the 2006 IPCC Guidelines | Worksheet 2C1, Sheet 1 of 2 | Material Flow Analysis of CO2 Emissions from Blast Furnace and Basic Oxygen Furnace Steelmaking Systems in China. Wenqing Xu, Wanjie Cao, Tingyu Zhu, Yinjiao Li, and Bin Wan. Steel Research int. 86 (2015) No. 9 | Peer-reviewed journal | TSU
223637 | 2C1 - Iron and Steel Production | 2.C.1 - Iron and Steel Production | CARBON DIOXIDE | Other (e.g. compiled) | CO2 Emission Factor for Steel Production (Basic Oxygen Furnace - BOF) | Company Y in China. BF-BOF. Output of steel is 21 million ton | 90 t BOF | China |  |  | 103.62 | kg/tonnes product | Equation 4.4 on p.4.21 Chapter 4 Volume 3 of the 2006 IPCC Guidelines | Worksheet 2C1, Sheet 1 of 2 | Material Flow Analysis of CO2 Emissions from Blast Furnace and Basic Oxygen Furnace Steelmaking Systems in China. Wenqing Xu, Wanjie Cao, Tingyu Zhu, Yinjiao Li, and Bin Wan. Steel Research int. 86 (2015) No. 9 | Peer-reviewed journal | TSU
223638 | 2C1 - Iron and Steel Production | 2.C.1 - Iron and Steel Production | CARBON DIOXIDE | Other (e.g. compiled) | CO2 Emission Factor for Steel Production (Basic Oxygen Furnace - BOF) | Company Y in China. BF-BOF. Output of steel is 21 million ton | 180 t BOF | China |  |  | 57.51 | kg/tonnes product | Equation 4.4 on p.4.21 Chapter 4 Volume 3 of the 2006 IPCC Guidelines | Worksheet 2C1, Sheet 1 of 2 | Material Flow Analysis of CO2 Emissions from Blast Furnace and Basic Oxygen Furnace Steelmaking Systems in China. Wenqing Xu, Wanjie Cao, Tingyu Zhu, Yinjiao Li, and Bin Wan. Steel Research int. 86 (2015) No. 9 | Peer-reviewed journal | TSU
223639 | 2C1 - Iron and Steel Production | 2.C.1 - Iron and Steel Production | CARBON DIOXIDE | Other (e.g. compiled) | CO2 Emission Factor for Steel Production (Basic Oxygen Furnace - BOF) | Company Y in China. BF-BOF. Output of steel is 21 million ton | 260 t BOF | China |  |  | 118.32 | kg/tonnes product | Equation 4.4 on p.4.21 Chapter 4 Volume 3 of the 2006 IPCC Guidelines | Worksheet 2C1, Sheet 1 of 2 | Material Flow Analysis of CO2 Emissions from Blast Furnace and Basic Oxygen Furnace Steelmaking Systems in China. Wenqing Xu, Wanjie Cao, Tingyu Zhu, Yinjiao Li, and Bin Wan. Steel Research int. 86 (2015) No. 9 | Peer-reviewed journal | TSU
223640 | 2C1 - Iron and Steel Production | 2.C.1 - Iron and Steel Production | CARBON DIOXIDE | Other (e.g. compiled) | CO2 Emission Factor for Sinter Production | Company Z in China. BF-BOF. Output of steel is 3 million ton | 132m2 sinter machine | China |  |  | 219.7 | kg/tonnes product | Equation 4.7 on p.4.21 Chapter 4 Volume 3 of the 2006 IPCC Guidelines | Worksheet 2C1, Sheet 1 of 2 | Material Flow Analysis of CO2 Emissions from Blast Furnace and Basic Oxygen Furnace Steelmaking Systems in China. Wenqing Xu, Wanjie Cao, Tingyu Zhu, Yinjiao Li, and Bin Wan. Steel Research int. 86 (2015) No. 9 | Peer-reviewed journal | TSU
223641 | 2C1 - Iron and Steel Production | 2.C.1 - Iron and Steel Production | CARBON DIOXIDE | Other (e.g. compiled) | CO2 Emission Factor for Sinter Production | Company Z in China. BF-BOF. Output of steel is 3 million ton | 60m2 sinter machine | China |  |  | 224.8 | kg/tonnes product | Equation 4.7 on p.4.21 Chapter 4 Volume 3 of the 2006 IPCC Guidelines | Worksheet 2C1, Sheet 1 of 2 | Material Flow Analysis of CO2 Emissions from Blast Furnace and Basic Oxygen Furnace Steelmaking Systems in China. Wenqing Xu, Wanjie Cao, Tingyu Zhu, Yinjiao Li, and Bin Wan. Steel Research int. 86 (2015) No. 9 | Peer-reviewed journal | TSU
223642 | 2C1 - Iron and Steel Production | 2.C.1 - Iron and Steel Production | CARBON DIOXIDE | Other (e.g. compiled) | CO2 Emission Factor for Iron Production | Company Z in China. BF-BOF. Output of steel is 3 million ton | 450m3 BF | China |  |  | 722.75 | kg/tonnes product | Equation 4.5 on p.4.21 Chapter 4 Volume 3 of the 2006 IPCC Guidelines | Worksheet 2C1, Sheet 1 of 2 | Material Flow Analysis of CO2 Emissions from Blast Furnace and Basic Oxygen Furnace Steelmaking Systems in China. Wenqing Xu, Wanjie Cao, Tingyu Zhu, Yinjiao Li, and Bin Wan. Steel Research int. 86 (2015) No. 9 | Peer-reviewed journal | TSU
223643 | 2C1 - Iron and Steel Production | 2.C.1 - Iron and Steel Production | CARBON DIOXIDE | Other (e.g. compiled) | CO2 Emission Factor for Iron Production | Company Z in China. BF-BOF. Output of steel is million ton | 550m3 BF | China |  |  | 936.88 | kg/tonnes product | Equation 4.5 on p.4.21 Chapter 4 Volume 3 of the 2006 IPCC Guidelines | Worksheet 2C1, Sheet 1 of 2 | Material Flow Analysis of CO2 Emissions from Blast Furnace and Basic Oxygen Furnace Steelmaking Systems in China. Wenqing Xu, Wanjie Cao, Tingyu Zhu, Yinjiao Li, and Bin Wan. Steel Research int. 86 (2015) No. 9 | Peer-reviewed journal | TSU
223644 | 2C1 - Iron and Steel Production | 2.C.1 - Iron and Steel Production | CARBON DIOXIDE | Other (e.g. compiled) | CO2 Emission Factor for Steel Production (Basic Oxygen Furnace - BOF) | Company Z in China. BF-BOF. Output of steel is million ton | 80 t BOF | China |  |  | 42.33 | kg/tonnes product | Equation 4.4 on p.4.21 Chapter 4 Volume 3 of the 2006 IPCC Guidelines | Worksheet 2C1, Sheet 1 of 2 | Material Flow Analysis of CO2 Emissions from Blast Furnace and Basic Oxygen Furnace Steelmaking Systems in China. Wenqing Xu, Wanjie Cao, Tingyu Zhu, Yinjiao Li, and Bin Wan. Steel Research int. 86 (2015) No. 9 | Peer-reviewed journal | TSU
223645 | 2C1 - Iron and Steel Production | 2.C.1 - Iron and Steel Production | CARBON DIOXIDE | Other (e.g. compiled) | CO2 Emission Factor for Steel Production (Basic Oxygen Furnace - BOF) | Company Z in China. BF-BOF. Output of steel is million ton | 100 t BOF | China |  |  | 35.90 | kg/tonnes product | Equation 4.4 on p.4.21 Chapter 4 Volume 3 of the 2006 IPCC Guidelines | Worksheet 2C1, Sheet 1 of 2 | Material Flow Analysis of CO2 Emissions from Blast Furnace and Basic Oxygen Furnace Steelmaking Systems in China. Wenqing Xu, Wanjie Cao, Tingyu Zhu, Yinjiao Li, and Bin Wan. Steel Research int. 86 (2015) No. 9 | Peer-reviewed journal | TSU
224066 | 2C1 - Iron and Steel Production | 2.C.1 - Iron and Steel Production | CARBON DIOXIDE | Other (e.g. compiled) | Emission Factor For Sinter | Case study is presented based on two BF-BOF route iron and steel enterprises in China. The production process of enterprise A includes sintering, pelletizing, coking, BF, BOF, casting, HR, CR and OPP. The process of enterprise B, which using purchased coke and pellet, includes sintering, BF, BOF, casting, rolling and OPP. The production scales of A and B are 8 million t-cs/year and 3 million tcs/ year, respectively. |  | China |  |  | 0.005 | tonne CO2/tonne sinter produced | Equation 4.9 and 4.10 on page 4.22 of the 2006 IPCC Guidelines |  |  | Peer-reviewed journal | TSU
224067 | 2C1 - Iron and Steel Production | 2.C.1 - Iron and Steel Production | CARBON DIOXIDE | Other (e.g. compiled) | Emission Factor For Pellet | Case study is presented based on two BF-BOF route iron and steel enterprises in China. The production process of enterprise A includes sintering, pelletizing, coking, BF, BOF, casting, HR, CR and OPP. The process of enterprise B, which using purchased coke and pellet, includes sintering, BF, BOF, casting, rolling and OPP. The production scales of A and B are 8 million t-cs/year and 3 million tcs/ year, respectively. |  | China |  |  | 0.005 | tonne CO2/tonne pellet produced | Equation 4.9 and 4.10 on page 4.22 of the 2006 IPCC Guidelines |  |  | Peer-reviewed journal | TSU
224068 | 2C1 - Iron and Steel Production | 2.C.1 - Iron and Steel Production | CARBON DIOXIDE | Other (e.g. compiled) | Emission Factor For Steel | Case study is presented based on two BF-BOF route iron and steel enterprises in China. The production process of enterprise A includes sintering, pelletizing, coking, BF, BOF, casting, HR, CR and OPP. The process of enterprise B, which using purchased coke and pellet, includes sintering, BF, BOF, casting, rolling and OPP. The production scales of A and B are 8 million t-cs/year and 3 million tcs/ year, respectively. |  | China |  |  | 0.037 | tonne CO2/tonne steel produced | Equation 4.9 and 4.10 on page 4.22 of the 2006 IPCC Guidelines |  |  | Peer-reviewed journal | TSU
224069 | 2C3 - Aluminium Production | 2.C.3 - Aluminium production | CF4 | Measured | Slope Coefficient | Cell technology: Centre Worked Prebaked (CWPB) |  | Canada |  |  | 0.139 | (kg PFC/tAl)/(AE-Minutes/cellday) | Equation 4.26 on page 4.51 of the 2006 IPCC Guidelines | Worksheet 2C3, Sheet 2 of 3 |  | Peer-reviewed journal | TSU
224070 | 2C3 - Aluminium Production | 2.C.3 - Aluminium production | CF4 | Measured | Overvoltage Coefficient | Cell technology: Centre Worked Prebaked (CWPB) |  | Canada |  |  | 1.62 | (kg PFC/tAl)/(mV/day) | Equation 4.27 on page 4.52 of the 2006 IPCC Guidelines | Worksheet 2C3, Sheet 2 of 3 |  | Peer-reviewed journal | TSU
224071 | 2C3 - Aluminium Production | 2.C.3 - Aluminium production | C2F6 | Measured | Weight Fraction C2F6 /CF4 | Cell technology: Centre Worked Prebaked (CWPB) |  | Canada |  |  | 0.045 | fraction | Equation 4.26 on page 4.51 and Equation 4.27 on page 4.52 of the 2006 IPCC Guidelines | Worksheet 2C3, Sheet 3 of 3 |  | Peer-reviewed journal | TSU
225292 | 2C2 - Ferroalloys Production | 2.C.2 - Ferroalloys Production | CARBON DIOXIDE | Other (e.g. compiled) | CO2 emission factor for ferro-nickel production |  |  | Austria |  |  | 1.36 | tonne CO2/tonne ferroalloy produced |  |  | Austria`s National Inventory Report, 2020, p. 248 | National Inventory Report (Annex I) | IPCC TFI TSU
225293 | 2C1 - Iron and Steel Production | 2.C.1 - Iron and Steel Production | CARBON DIOXIDE | Other (e.g. compiled) | CO2 emission factor for pig iron production |  |  | Russian Federation |  |  | 1.558 (1990-1999), 1.454 (2000-2009) and 1.392 (2010-2018) | tonne CO2/tonne pig iron produced |  |  | Russian Federation NIR for 1990-2018, Part 1, Moscow 2020, page 127-130 | National Inventory Report (Annex I) | IPCC TFI TSU
225340 | 2C1 - Iron and Steel Production | 2.C.1 - Iron and Steel Production | CARBON DIOXIDE | Other (e.g. compiled) | Carbon content in pig iron |  |  | Russian Federation |  |  | 4.3 | % |  |  | Russian Federation NIR for 1990-2018, Part 1, Moscow 2020, page 127-130 | National Inventory Report (Annex I) | Ekaterina Imshennik, Russian Federation
225341 | 2C1 - Iron and Steel Production | 2.C.1 - Iron and Steel Production | CARBON DIOXIDE | Other (e.g. compiled) | Carbon content in steel |  |  | Russian Federation |  |  | 0.25 | % |  |  | Russian Federation NIR for 1990-2018, Part 1, Moscow 2020, page 127-130 | National Inventory Report (Annex I) | Ekaterina Imshennik, Russian Federation
225342 | 2C2 - Ferroalloys Production | 2.C.2 - Ferroalloys Production | CARBON DIOXIDE | Other (e.g. compiled) | CaCO3 content in limestone used in ferrous metalurgy |  |  | Russian Federation |  |  | 96.18 | % |  |  | Russian Federation NIR for 1990-2018, Part 1, Moscow 2020, page 127-130 | National Inventory Report (Annex I) | Ekaterina Imshennik, Russian Federation
225800 | 2C5 - Other (please specify) |  | CARBON DIOXIDE | Measured | Direct CO2 emission factor for rare earth metals production for Praseodymium-Neodymium (Pr-Nd) |  | Potline - Pr-Nd, Voltage (V) - 8.5?9.5 Line Current (kA) - 5 Anode Current Density (A/cm2) - 2.0 Gas Flow Rate at the Sampling Point (Nm3/h) - 12000 Production of RE Metal (t/d) - 2.172 Gas Collection E?ciency (%) - 57.97 | Ganzhou, Jiangxi Province of China (CHN) |  | The process at Qiandong Rare Earths Group Co. Ltd., which specialises in three widely used RE including Pr-Nd alloy, La metal and Dy-Fe alloy | 310.7 | kg/tonnes metal | Equation 4.35 of Chapter 4 Volume 3 of the 2019 Refinement, page 4.86 | Sheet 1 of 4, 2C7, 2019 Refinement |  | Peer-reviewed journal | Bofeng Cai, China
225801 | 2C5 - Other (please specify) |  | CARBON DIOXIDE | Measured | Direct CO2 emission factor for rare earth metals production for Praseodymium-Neodymium (Pr-Nd) |  | Potline - Pr-Nd, Voltage (V) - 8.5?9.5 Line Current (kA) - 5 Anode Current Density (A/cm2) - 2.0 Gas Flow Rate at the Sampling Point (Nm3/h) - 12000 Production of RE Metal (t/d) - 2.172 Gas Collection E?ciency (%) - 57.97 | Ganzhou, Jiangxi Province of China (CHN) |  | The process at Qiandong Rare Earths Group Co. Ltd., which specialises in three widely used RE including Pr-Nd alloy, La metal and Dy-Fe alloy | 295.6 | kg/tonnes metal | Equation 4.35 of Chapter 4 Volume 3 of the 2019 Refinement, page 4.86 | Sheet 1 of 4, 2C7, 2019 Refinement |  | Peer-reviewed journal | Bofeng Cai, China
225802 | 2C5 - Other (please specify) |  | CARBON MONOXIDE | Measured | Direct CO emission factor for rare earth metals production for Praseodymium-Neodymium (Pr-Nd) |  | Potline - Pr-Nd, Voltage (V) - 8.5?9.5 Line Current (kA) - 5 Anode Current Density (A/cm2) - 2.0 Gas Flow Rate at the Sampling Point (Nm3/h) - 12000 Production of RE Metal (t/d) - 2.172 Gas Collection E?ciency (%) - 57.97 | Ganzhou, Jiangxi Province of China (CHN) |  | The process at Qiandong Rare Earths Group Co. Ltd., which specialises in three widely used RE including Pr-Nd alloy, La metal and Dy-Fe alloy | 5.34 | kg/tonnes metal |  |  |  | Peer-reviewed journal | Bofeng Cai, China
225803 | 2C5 - Other (please specify) |  | CARBON MONOXIDE | Measured | Direct CO emission factor for rare earth metals production for Praseodymium-Neodymium (Pr-Nd) |  | Potline - Pr-Nd, Voltage (V) - 8.5?9.5 Line Current (kA) - 5 Anode Current Density (A/cm2) - 2.0 Gas Flow Rate at the Sampling Point (Nm3/h) - 12000 Production of RE Metal (t/d) - 2.172 Gas Collection E?ciency (%) - 57.97 | Ganzhou, Jiangxi Province of China (CHN) |  | The process at Qiandong Rare Earths Group Co. Ltd., which specialises in three widely used RE including Pr-Nd alloy, La metal and Dy-Fe alloy | 4.61 | kg/tonnes metal |  |  |  | Peer-reviewed journal | Bofeng Cai, China
225804 | 2C5 - Other (please specify) |  | CARBON DIOXIDE | Measured | Direct CO2 emission factor for rare earth metals production for Dysprosium-Iron (Dy-Fe) |  | Potline - Dy-Fe, Voltage (V) - 9.0?11.0 Line Current (kA) - 5 Anode Current Density (A/cm2) - 2.0 Gas Flow Rate at the Sampling Point (Nm3/h) - 1340 Production of RE Metal (t/d) - 0.15 Gas Collection E?ciency (%) - 57.97 | Ganzhou, Jiangxi Province of China (CHN) |  | The process at Qiandong Rare Earths Group Co. Ltd., which specialises in three widely used RE including Pr-Nd alloy, La metal and Dy-Fe alloy | 214.5 | kg/tonnes metal | Equation 4.35 of Chapter 4 Volume 3 of the 2019 Refinement, page 4.86 | Sheet 1 of 4, 2C7, 2019 Refinement |  | Peer-reviewed journal | Bofeng Cai, China
225805 | 2C5 - Other (please specify) |  | CARBON DIOXIDE | Measured | Direct CO2 emission factor for rare earth metals production for Dysprosium-Iron (Dy-Fe) |  | Potline - Dy-Fe, Voltage (V) - 9.0?11.0 Line Current (kA) - 5 Anode Current Density (A/cm2) - 2.0 Gas Flow Rate at the Sampling Point (Nm3/h) - 1340 Production of RE Metal (t/d) - 0.15 Gas Collection E?ciency (%) - 57.97 | Ganzhou, Jiangxi Province of China (CHN) |  | The process at Qiandong Rare Earths Group Co. Ltd., which specialises in three widely used RE including Pr-Nd alloy, La metal and Dy-Fe alloy | 246.9 | kg/tonnes metal | Equation 4.35 of Chapter 4 Volume 3 of the 2019 Refinement, page 4.86 | Sheet 1 of 4, 2C7, 2019 Refinement |  | Peer-reviewed journal | Bofeng Cai, China
225806 | 2C5 - Other (please specify) |  | CARBON MONOXIDE | Measured | Direct CO emission factor for rare earth metals production for Dysprosium-Iron (Dy-Fe) |  | Potline - Dy-Fe, Voltage (V) - 9.0?11.0 Line Current (kA) - 5 Anode Current Density (A/cm2) - 2.0 Gas Flow Rate at the Sampling Point (Nm3/h) - 1340 Production of RE Metal (t/d) - 0.15 Gas Collection E?ciency (%) - 57.97 | Ganzhou, Jiangxi Province of China (CHN) |  | The process at Qiandong Rare Earths Group Co. Ltd., which specialises in three widely used RE including Pr-Nd alloy, La metal and Dy-Fe alloy | 3.42 | kg/tonnes metal |  |  |  | Peer-reviewed journal | Bofeng Cai, China
225807 | 2C5 - Other (please specify) |  | CARBON MONOXIDE | Measured | Direct CO emission factor for rare earth metals production for Dysprosium-Iron (Dy-Fe) |  | Potline - Dy-Fe, Voltage (V) - 9.0?11.0 Line Current (kA) - 5 Anode Current Density (A/cm2) - 2.0 Gas Flow Rate at the Sampling Point (Nm3/h) - 1340 Production of RE Metal (t/d) - 0.15 Gas Collection E?ciency (%) - 57.97 | Ganzhou, Jiangxi Province of China (CHN) |  | The process at Qiandong Rare Earths Group Co. Ltd., which specialises in three widely used RE including Pr-Nd alloy, La metal and Dy-Fe alloy | 3.39 | kg/tonnes metal |  |  |  | Peer-reviewed journal | Bofeng Cai, China
225808 | 2C5 - Other (please specify) |  | CARBON DIOXIDE | Measured | Direct CO2 emission factor for rare earth metals production for Lanthanum (La) |  | Potline - La, Voltage (V) - 8.5?9.5 Line Current (kA) - 5 Anode Current Density (A/cm2) - 2.0 Gas Flow Rate at the Sampling Point (Nm3/h) - 17066 Production of RE Metal (t/d) - 0.93 Gas Collection E?ciency (%) - 57.97 | Ganzhou, Jiangxi Province of China (CHN) |  | The process at Qiandong Rare Earths Group Co. Ltd., which specialises in three widely used RE including Pr-Nd alloy, La metal and Dy-Fe alloy | 628.5 | kg/tonnes metal | Equation 4.35 of Chapter 4 Volume 3 of the 2019 Refinement, page 4.86 | Sheet 1 of 4, 2C7, 2019 Refinement |  | Peer-reviewed journal | Bofeng Cai, China
225809 | 2C5 - Other (please specify) |  | CARBON DIOXIDE | Measured | Direct CO2 emission factor for rare earth metals production for Lanthanum (La) |  | Potline - La, Voltage (V) - 8.5?9.5 Line Current (kA) - 5 Anode Current Density (A/cm2) - 2.0 Gas Flow Rate at the Sampling Point (Nm3/h) - 17066 Production of RE Metal (t/d) - 0.93 Gas Collection E?ciency (%) - 57.97 | Ganzhou, Jiangxi Province of China (CHN) |  | The process at Qiandong Rare Earths Group Co. Ltd., which specialises in three widely used RE including Pr-Nd alloy, La metal and Dy-Fe alloy | 672.4 | kg/tonnes metal | Equation 4.35 of Chapter 4 Volume 3 of the 2019 Refinement, page 4.86 | Sheet 1 of 4, 2C7, 2019 Refinement |  | Peer-reviewed journal | Bofeng Cai, China
225810 | 2C5 - Other (please specify) |  | CARBON MONOXIDE | Measured | Direct CO emission factor for rare earth metals production for Lanthanum (La) |  | Potline - La, Voltage (V) - 8.5?9.5 Line Current (kA) - 5 Anode Current Density (A/cm2) - 2.0 Gas Flow Rate at the Sampling Point (Nm3/h) - 17066 Production of RE Metal (t/d) - 0.93 Gas Collection E?ciency (%) - 57.97 | Ganzhou, Jiangxi Province of China (CHN) |  | The process at Qiandong Rare Earths Group Co. Ltd., which specialises in three widely used RE including Pr-Nd alloy, La metal and Dy-Fe alloy | 8.23 | kg/tonnes metal |  |  |  | Peer-reviewed journal | Bofeng Cai, China
225811 | 2C5 - Other (please specify) |  | CARBON MONOXIDE | Measured | Direct CO emission factor for rare earth metals production for Lanthanum (La) |  | Potline - La, Voltage (V) - 8.5?9.5 Line Current (kA) - 5 Anode Current Density (A/cm2) - 2.0 Gas Flow Rate at the Sampling Point (Nm3/h) - 17066 Production of RE Metal (t/d) - 0.93 Gas Collection E?ciency (%) - 57.97 | Ganzhou, Jiangxi Province of China (CHN) |  | The process at Qiandong Rare Earths Group Co. Ltd., which specialises in three widely used RE including Pr-Nd alloy, La metal and Dy-Fe alloy | 7.57 | kg/tonnes metal |  |  |  | Peer-reviewed journal | Bofeng Cai, China
225812 | 2C5 - Other (please specify) |  | CARBON DIOXIDE | Measured | Direct CO2 emission factor for rare earth metals production for Praseodymium-Neodymium (Pr-Nd) |  | Potline - Pr-Nd, Voltage (V) - 10 Line Current (kA) - 6 Anode Current Density (A/cm2) - 1.33 Gas Flow Rate at the Sampling Point (Nm3/h) - 18327 Production of RE Metal (t/d) - 0.965 Gas Collection E?ciency (%) - 56.22 | Ganzhou, Jiangxi Province of China (CHN) |  | The process at National Engineering Research Center for Ionic Rare Earth (with a newly developed exhaust gas collection system) | 188.9 | kg/tonnes metal | Equation 4.35 of Chapter 4 Volume 3 of the 2019 Refinement, page 4.86 | Sheet 1 of 4, 2C7, 2019 Refinement |  | Peer-reviewed journal | Bofeng Cai, China
225813 | 2C5 - Other (please specify) |  | CARBON DIOXIDE | Measured | Direct CO2 emission factor for rare earth metals production for Praseodymium-Neodymium (Pr-Nd) |  | Potline - Pr-Nd, Voltage (V) - 10 Line Current (kA) - 6 Anode Current Density (A/cm2) - 1.33 Gas Flow Rate at the Sampling Point (Nm3/h) - 18327 Production of RE Metal (t/d) - 0.965 Gas Collection E?ciency (%) - 56.22 | Ganzhou, Jiangxi Province of China (CHN) |  | The process at National Engineering Research Center for Ionic Rare Earth (with a newly developed exhaust gas collection system) | 165.0 | kg/tonnes metal | Equation 4.35 of Chapter 4 Volume 3 of the 2019 Refinement, page 4.86 | Sheet 1 of 4, 2C7, 2019 Refinement |  | Peer-reviewed journal | Bofeng Cai, China
225814 | 2C5 - Other (please specify) |  | CARBON MONOXIDE | Measured | Direct CO emission factor for rare earth metals production for Praseodymium-Neodymium (Pr-Nd) |  | Potline - Pr-Nd, Voltage (V) - 10 Line Current (kA) - 6 Anode Current Density (A/cm2) - 1.33 Gas Flow Rate at the Sampling Point (Nm3/h) - 18327 Production of RE Metal (t/d) - 0.965 Gas Collection E?ciency (%) - 56.22 | Ganzhou, Jiangxi Province of China (CHN) |  | The process at National Engineering Research Center for Ionic Rare Earth (with a newly developed exhaust gas collection system) | 3.12 | kg/tonnes metal |  |  |  | Peer-reviewed journal | Bofeng Cai, China
225815 | 2C5 - Other (please specify) |  | CARBON DIOXIDE | Measured | Total carbon (emission factor) for rare earth metals production for Praseodymium-Neodymium (Pr-Nd) |  | Potline - Pr-Nd, Voltage (V) - 8.5?9.5 Line Current (kA) - 5 Anode Current Density (A/cm2) - 2.0 Gas Flow Rate at the Sampling Point (Nm3/h) - 12000 Production of RE Metal (t/d) - 2.172 Gas Collection E?ciency (%) - 57.97 | Ganzhou, Jiangxi Province of China (CHN) |  | The process at Qiandong Rare Earths Group Co. Ltd., which specialises in three widely used RE including Pr-Nd alloy, La metal and Dy-Fe alloy | 87.1 | kg/tonnes metal | Equation 4.35 of Chapter 4 Volume 3 of the 2019 Refinement, page 4.86 | Sheet 1 of 4, 2C7, 2019 Refinement |  | Peer-reviewed journal | Bofeng Cai, China
225816 | 2C5 - Other (please specify) |  | CARBON DIOXIDE | Measured | Total carbon (emission factor) for rare earth metals production for Praseodymium-Neodymium (Pr-Nd) |  | Potline - Pr-Nd, Voltage (V) - 8.5?9.5 Line Current (kA) - 5 Anode Current Density (A/cm2) - 2.0 Gas Flow Rate at the Sampling Point (Nm3/h) - 12000 Production of RE Metal (t/d) - 2.172 Gas Collection E?ciency (%) - 57.97 | Ganzhou, Jiangxi Province of China (CHN) |  | The process at Qiandong Rare Earths Group Co. Ltd., which specialises in three widely used RE including Pr-Nd alloy, La metal and Dy-Fe alloy | 82.6 | kg/tonnes metal | Equation 4.35 of Chapter 4 Volume 3 of the 2019 Refinement, page 4.86 | Sheet 1 of 4, 2C7, 2019 Refinement |  | Peer-reviewed journal | Bofeng Cai, China
225817 | 2C5 - Other (please specify) |  | CARBON DIOXIDE | Measured | Total carbon (emission factor) for rare earth metals production for Dysprosium-Iron (Dy-Fe) |  | Potline - Dy-Fe, Voltage (V) - 9.0?11.0 Line Current (kA) - 5 Anode Current Density (A/cm2) - 2.0 Gas Flow Rate at the Sampling Point (Nm3/h) - 1340 Production of RE Metal (t/d) - 0.15 Gas Collection E?ciency (%) - 57.97 | Ganzhou, Jiangxi Province of China (CHN) |  | The process at Qiandong Rare Earths Group Co. Ltd., which specialises in three widely used RE including Pr-Nd alloy, La metal and Dy-Fe alloy | 60.0 | kg/tonnes metal | Equation 4.35 of Chapter 4 Volume 3 of the 2019 Refinement, page 4.86 | Sheet 1 of 4, 2C7, 2019 Refinement |  | Peer-reviewed journal | Bofeng Cai, China
225818 | 2C5 - Other (please specify) |  | CARBON DIOXIDE | Measured | Total carbon (emission factor) for rare earth metals production for Dysprosium-Iron (Dy-Fe) |  | Potline - Dy-Fe, Voltage (V) - 9.0?11.0 Line Current (kA) - 5 Anode Current Density (A/cm2) - 2.0 Gas Flow Rate at the Sampling Point (Nm3/h) - 1340 Production of RE Metal (t/d) - 0.15 Gas Collection E?ciency (%) - 57.97 | Ganzhou, Jiangxi Province of China (CHN) |  | The process at Qiandong Rare Earths Group Co. Ltd., which specialises in three widely used RE including Pr-Nd alloy, La metal and Dy-Fe alloy | 68.8 | kg/tonnes metal | Equation 4.35 of Chapter 4 Volume 3 of the 2019 Refinement, page 4.86 | Sheet 1 of 4, 2C7, 2019 Refinement |  | Peer-reviewed journal | Bofeng Cai, China
225819 | 2C5 - Other (please specify) |  | CARBON DIOXIDE | Measured | Total carbon (emission factor) for rare earth metals production for Lanthanum (La) |  | Potline - La, Voltage (V) - 8.5?9.5 Line Current (kA) - 5 Anode Current Density (A/cm2) - 2.0 Gas Flow Rate at the Sampling Point (Nm3/h) - 17066 Production of RE Metal (t/d) - 0.93 Gas Collection E?ciency (%) - 57.97 | Ganzhou, Jiangxi Province of China (CHN) |  | The process at Qiandong Rare Earths Group Co. Ltd., which specialises in three widely used RE including Pr-Nd alloy, La metal and Dy-Fe alloy | 175.0 | kg/tonnes metal | Equation 4.35 of Chapter 4 Volume 3 of the 2019 Refinement, page 4.86 | Sheet 1 of 4, 2C7, 2019 Refinement |  | Peer-reviewed journal | Bofeng Cai, China
225820 | 2C5 - Other (please specify) |  | CARBON DIOXIDE | Measured | Total carbon (emission factor) for rare earth metals production for Lanthanum (La) |  | Potline - La, Voltage (V) - 8.5?9.5 Line Current (kA) - 5 Anode Current Density (A/cm2) - 2.0 Gas Flow Rate at the Sampling Point (Nm3/h) - 17066 Production of RE Metal (t/d) - 0.93 Gas Collection E?ciency (%) - 57.97 | Ganzhou, Jiangxi Province of China (CHN) |  | The process at Qiandong Rare Earths Group Co. Ltd., which specialises in three widely used RE including Pr-Nd alloy, La metal and Dy-Fe alloy | 186.8 | kg/tonnes metal | Equation 4.35 of Chapter 4 Volume 3 of the 2019 Refinement, page 4.86 | Sheet 1 of 4, 2C7, 2019 Refinement |  | Peer-reviewed journal | Bofeng Cai, China
225821 | 2C5 - Other (please specify) |  | CARBON DIOXIDE | Measured | Total carbon (emission factor) for rare earth metals production for Praseodymium-Neodymium (Pr-Nd) |  | Potline - Pr-Nd, Voltage (V) - 10 Line Current (kA) - 6 Anode Current Density (A/cm2) - 1.33 Gas Flow Rate at the Sampling Point (Nm3/h) - 18327 Production of RE Metal (t/d) - 0.965 Gas Collection E?ciency (%) - 56.22 | Ganzhou, Jiangxi Province of China (CHN) |  | The process at National Engineering Research Center for Ionic Rare Earth (with a newly developed exhaust gas collection system) | 52.9 | kg/tonnes metal | Equation 4.35 of Chapter 4 Volume 3 of the 2019 Refinement, page 4.86 | Sheet 1 of 4, 2C7, 2019 Refinement |  | Peer-reviewed journal | Bofeng Cai, China
225822 | 2C5 - Other (please specify) |  | CARBON DIOXIDE | Measured | Total carbon (emission factor) for rare earth metals production for Praseodymium-Neodymium (Pr-Nd) |  | Potline - Pr-Nd, Voltage (V) - 10 Line Current (kA) - 6 Anode Current Density (A/cm2) - 1.33 Gas Flow Rate at the Sampling Point (Nm3/h) - 18327 Production of RE Metal (t/d) - 0.965 Gas Collection E?ciency (%) - 56.22 | Ganzhou, Jiangxi Province of China (CHN) |  | The process at National Engineering Research Center for Ionic Rare Earth (with a newly developed exhaust gas collection system) | 46.4 | kg/tonnes metal | Equation 4.35 of Chapter 4 Volume 3 of the 2019 Refinement, page 4.86 | Sheet 1 of 4, 2C7, 2019 Refinement |  | Peer-reviewed journal | Bofeng Cai, China
225823 | 2C5 - Other (please specify) |  | CF4 | Measured | CF4 emission factor for rare earth metals production for Neodymium (Nd) |  | For the neodymium electrolysis, the fused electrolytes were combined with 85% of NdF3, 10% of LiF and 5% of Nd2O3 (w/w). A tungsten rod was used as cathode. The electrolytic cell voltage was 8- 9 V and current was 5000 - 6000 A. The typical operation temperature was around 1420 K. | Ganzhou, Jiangxi Province of China (CHN) |  | The process at Qiandong Rare Earths Group Co. Ltd. | 9.5 | g/tonne | Equation 4.37 of Chapter 4 Volume 3 of the 2019 Refinement, page 4.91 | Sheet 2 of 4, 2C7, 2019 Refinement | Perfluorocarbon emissions from electrolytic reduction of rare earth metals in fluoride/oxide system, Lizhi Zhang et al., Atmospheric Pollution Research 9 (2018) 61-65, http://dx.doi.org/10.1016/j.apr.2017.06.006 | Peer-reviewed journal | IPCC TFI TSU
225824 | 2C5 - Other (please specify) |  | CF4 | Measured | CF4 emission factor for rare earth metals production for Dysprosium-Iron (Dy-Fe) |  | The dysprosium-iron alloy electrolysis was quite the same as neodymium electorlysis, expect that an iron rod was used as cathode. 85% of DyF3, 10% of LiF and 5% of Dy2O3 (w/w) were combined the fused electrolytes. The voltage, current and temperature for the cell were 10-11 V, 3500-4500 A and 1470 K. The voltage and temperature were higher than the neodymium electrolysis. | Ganzhou, Jiangxi Province of China (CHN) |  | The process at Qiandong Rare Earths Group Co. Ltd. | 106 | g/tonne | Equation 4.37 of Chapter 4 Volume 3 of the 2019 Refinement, page 4.91 | Sheet 2 of 4, 2C7, 2019 Refinement | Perfluorocarbon emissions from electrolytic reduction of rare earth metals in fluoride/oxide system, Lizhi Zhang et al., Atmospheric Pollution Research 9 (2018) 61-65, http://dx.doi.org/10.1016/j.apr.2017.06.006 | Peer-reviewed journal | IPCC TFI TSU
225825 | 2C5 - Other (please specify) |  | CF4 | Measured | CF4 emission factor for rare earth metals production for Neodymium (Nd) |  | For the neodymium electrolysis, the fused electrolytes were combined with 85% of NdF3, 10% of LiF and 5% of Nd2O3 (w/w). A tungsten rod was used as cathode. The electrolytic cell voltage was 8- 9 V and current was 5000 - 6000 A. The typical operation temperature was around 1420 K. | Ganzhou, Jiangxi Province of China (CHN) |  | The process at Qiandong Rare Earths Group Co. Ltd. | 26.9 | g/tonne | Equation 4.37 of Chapter 4 Volume 3 of the 2019 Refinement, page 4.91 | Sheet 2 of 4, 2C7, 2019 Refinement | Perfluorocarbon emissions from electrolytic reduction of rare earth metals in fluoride/oxide system, Lizhi Zhang et al., Atmospheric Pollution Research 9 (2018) 61-65, http://dx.doi.org/10.1016/j.apr.2017.06.006 | Peer-reviewed journal | IPCC TFI TSU
225826 | 2C5 - Other (please specify) |  | CF4 | Measured | CF4 emission factor for rare earth metals production for Praseodymium-Neodymium (Pr-Nd) |  | Potline - Pr-Nd, Line Current (kA) - 5 Net anode carbon consumption (kg-C/t-RE) - 136.5 Gas Flow Rate at the Sampling Point (Nm3/h) - 12000 Production of RE Metal (t/d) - 2.173 Gas Collection E?ciency (%) - 57.97 | Ganzhou, Jiangxi Province of China (CHN) |  | The process at Qiandong Rare Earths Group Co. Ltd., which specialises in three widely used RE including Pr-Nd alloy, La metal and Dy-Fe alloy | 26.6 | g/tonne | Equation 4.37 of Chapter 4 Volume 3 of the 2019 Refinement, page 4.91 | Sheet 2 of 4, 2C7, 2019 Refinement |  | Peer-reviewed journal | Bofeng Cai, China
225827 | 2C5 - Other (please specify) |  | C2F6 | Other (e.g. compiled) | C2F6 emission factor for rare earth metals production for Praseodymium-Neodymium (Pr-Nd) |  | Potline - Pr-Nd, Line Current (kA) - 5 Net anode carbon consumption (kg-C/t-RE) - 136.5 Gas Flow Rate at the Sampling Point (Nm3/h) - 12000 Production of RE Metal (t/d) - 2.173 Gas Collection E?ciency (%) - 57.97 | Ganzhou, Jiangxi Province of China (CHN) |  | The process at Qiandong Rare Earths Group Co. Ltd., which specialises in three widely used RE including Pr-Nd alloy, La metal and Dy-Fe alloy | 2.98 | g/tonne | Equation 4.37 of Chapter 4 Volume 3 of the 2019 Refinement, page 4.91 | Sheet 3 of 4, 2C7, 2019 Refinement |  | Peer-reviewed journal | Bofeng Cai, China
225828 | 2C5 - Other (please specify) |  | C3F8 | Other (e.g. compiled) | C3F8 emission factor for rare earth metals production for Praseodymium-Neodymium (Pr-Nd) |  | Potline - Pr-Nd, Line Current (kA) - 5 Net anode carbon consumption (kg-C/t-RE) - 136.5 Gas Flow Rate at the Sampling Point (Nm3/h) - 12000 Production of RE Metal (t/d) - 2.173 Gas Collection E?ciency (%) - 57.97 | Ganzhou, Jiangxi Province of China (CHN) |  | The process at Qiandong Rare Earths Group Co. Ltd., which specialises in three widely used RE including Pr-Nd alloy, La metal and Dy-Fe alloy | 0.19 | g/tonne | Equation 4.37 of Chapter 4 Volume 3 of the 2019 Refinement, page 4.91 | Sheet 4 of 4, 2C7, 2019 Refinement |  | Peer-reviewed journal | Bofeng Cai, China
225829 | 2C5 - Other (please specify) |  | CF4 | Measured | CF4 emission factor for rare earth metals production for Dysprosium-Iron (Dy-Fe) |  | Potline - Dy-Fe, Line Current (kA) - 5 Net anode carbon consumption (kg-C/t-RE) - 166.6 Gas Flow Rate at the Sampling Point (Nm3/h) - 1340 Production of RE Metal (t/d) - 0.15 Gas Collection E?ciency (%) - 57.97 | Ganzhou, Jiangxi Province of China (CHN) |  | The process at Qiandong Rare Earths Group Co. Ltd., which specialises in three widely used RE including Pr-Nd alloy, La metal and Dy-Fe alloy | 109.43 | g/tonne | Equation 4.37 of Chapter 4 Volume 3 of the 2019 Refinement, page 4.91 | Sheet 2 of 4, 2C7, 2019 Refinement |  | Peer-reviewed journal | Bofeng Cai, China
225830 | 2C5 - Other (please specify) |  | C2F6 | Other (e.g. compiled) | C2F6 emission factor for rare earth metals production for Dysprosium-Iron (Dy-Fe) |  | Potline - Dy-Fe, Line Current (kA) - 5 Net anode carbon consumption (kg-C/t-RE) - 166.6 Gas Flow Rate at the Sampling Point (Nm3/h) - 1340 Production of RE Metal (t/d) - 0.15 Gas Collection E?ciency (%) - 57.97 | Ganzhou, Jiangxi Province of China (CHN) |  | The process at Qiandong Rare Earths Group Co. Ltd., which specialises in three widely used RE including Pr-Nd alloy, La metal and Dy-Fe alloy | 10.95 | g/tonne | Equation 4.37 of Chapter 4 Volume 3 of the 2019 Refinement, page 4.91 | Sheet 3 of 4, 2C7, 2019 Refinement |  | Peer-reviewed journal | Bofeng Cai, China
225831 | 2C5 - Other (please specify) |  | C3F8 | Other (e.g. compiled) | C3F8 emission factor for rare earth metals production for Dysprosium-Iron (Dy-Fe) |  | Potline - Dy-Fe, Line Current (kA) - 5 Net anode carbon consumption (kg-C/t-RE) - 166.6 Gas Flow Rate at the Sampling Point (Nm3/h) - 1340 Production of RE Metal (t/d) - 0.15 Gas Collection E?ciency (%) - 57.97 | Ganzhou, Jiangxi Province of China (CHN) |  | The process at Qiandong Rare Earths Group Co. Ltd., which specialises in three widely used RE including Pr-Nd alloy, La metal and Dy-Fe alloy | 0.03 | g/tonne | Equation 4.37 of Chapter 4 Volume 3 of the 2019 Refinement, page 4.91 | Sheet 4 of 4, 2C7, 2019 Refinement |  | Peer-reviewed journal | Bofeng Cai, China
225832 | 2C5 - Other (please specify) |  | CF4 | Measured | CF4 emission factor for rare earth metals production for Lanthanum (La) |  | Potline - La, Line Current (kA) - 5 Net anode carbon consumption (kg-C/t-RE) - 144.3 Gas Flow Rate at the Sampling Point (Nm3/h) - 17066 Production of RE Metal (t/d) - 0.93 Gas Collection E?ciency (%) - 57.97 | Ganzhou, Jiangxi Province of China (CHN) |  | The process at Qiandong Rare Earths Group Co. Ltd., which specialises in three widely used RE including Pr-Nd alloy, La metal and Dy-Fe alloy | 36.16 | g/tonne | Equation 4.37 of Chapter 4 Volume 3 of the 2019 Refinement, page 4.91 | Sheet 2 of 4, 2C7, 2019 Refinement |  | Peer-reviewed journal | Bofeng Cai, China
225833 | 2C5 - Other (please specify) |  | C2F6 | Other (e.g. compiled) | C2F6 emission factor for rare earth metals production for Lanthanum (La) |  | Potline - La, Line Current (kA) - 5 Net anode carbon consumption (kg-C/t-RE) - 144.3 Gas Flow Rate at the Sampling Point (Nm3/h) - 17066 Production of RE Metal (t/d) - 0.93 Gas Collection E?ciency (%) - 57.97 | Ganzhou, Jiangxi Province of China (CHN) |  | The process at Qiandong Rare Earths Group Co. Ltd., which specialises in three widely used RE including Pr-Nd alloy, La metal and Dy-Fe alloy | 0.26 | g/tonne | Equation 4.37 of Chapter 4 Volume 3 of the 2019 Refinement, page 4.91 | Sheet 3 of 4, 2C7, 2019 Refinement |  | Peer-reviewed journal | Bofeng Cai, China
225834 | 2C5 - Other (please specify) |  | C3F8 | Other (e.g. compiled) | C3F8 emission factor for rare earth metals production for Lanthanum (La) |  | Potline - La, Line Current (kA) - 5 Net anode carbon consumption (kg-C/t-RE) - 144.3 Gas Flow Rate at the Sampling Point (Nm3/h) - 17066 Production of RE Metal (t/d) - 0.93 Gas Collection E?ciency (%) - 57.97 | Ganzhou, Jiangxi Province of China (CHN) |  | The process at Qiandong Rare Earths Group Co. Ltd., which specialises in three widely used RE including Pr-Nd alloy, La metal and Dy-Fe alloy | 0.01 | g/tonne | Equation 4.37 of Chapter 4 Volume 3 of the 2019 Refinement, page 4.91 | Sheet 4 of 4, 2C7, 2019 Refinement |  | Peer-reviewed journal | Bofeng Cai, China
225835 | 2C5 - Other (please specify) |  | CF4 | Measured | CF4 emission factor for rare earth metals production for Praseodymium-Neodymium (Pr-Nd) |  | Potline - Pr-Nd, Line Current (kA) - 6 Net anode carbon consumption (kg-C/t-RE) - 160 Gas Flow Rate at the Sampling Point (Nm3/h) - 18327 Production of RE Metal (t/d) - 0.965 Gas Collection E?ciency (%) - 56.22 | Ganzhou, Jiangxi Province of China (CHN) |  | Processes at National Engineering Research Center for Ionic Rare Earth (attaches more importance on research, especially on new technologies for RE metals processing from ionic rare earths) | 33.96 | g/tonne | Equation 4.37 of Chapter 4 Volume 3 of the 2019 Refinement, page 4.91 | Sheet 2 of 4, 2C7, 2019 Refinement |  | Peer-reviewed journal | Bofeng Cai, China
225836 | 2C5 - Other (please specify) |  | C2F6 | Other (e.g. compiled) | C2F6 emission factor for rare earth metals production for Praseodymium-Neodymium (Pr-Nd) |  | Potline - Pr-Nd, Line Current (kA) - 6 Net anode carbon consumption (kg-C/t-RE) - 160 Gas Flow Rate at the Sampling Point (Nm3/h) - 18327 Production of RE Metal (t/d) - 0.965 Gas Collection E?ciency (%) - 56.22 | Ganzhou, Jiangxi Province of China (CHN) |  | Processes at National Engineering Research Center for Ionic Rare Earth (attaches more importance on research, especially on new technologies for RE metals processing from ionic rare earths) | 10.83 | g/tonne | Equation 4.37 of Chapter 4 Volume 3 of the 2019 Refinement, page 4.91 | Sheet 3 of 4, 2C7, 2019 Refinement |  | Peer-reviewed journal | Bofeng Cai, China
225837 | 2C5 - Other (please specify) |  | C3F8 | Other (e.g. compiled) | C3F8 emission factor for rare earth metals production for Praseodymium-Neodymium (Pr-Nd) |  | Potline - Pr-Nd, Line Current (kA) - 6 Net anode carbon consumption (kg-C/t-RE) - 160 Gas Flow Rate at the Sampling Point (Nm3/h) - 18327 Production of RE Metal (t/d) - 0.965 Gas Collection E?ciency (%) - 56.22 | Ganzhou, Jiangxi Province of China (CHN) |  | Processes at National Engineering Research Center for Ionic Rare Earth (attaches more importance on research, especially on new technologies for RE metals processing from ionic rare earths) | 0.27 | g/tonne | Equation 4.37 of Chapter 4 Volume 3 of the 2019 Refinement, page 4.91 | Sheet 4 of 4, 2C7, 2019 Refinement |  | Peer-reviewed journal | Bofeng Cai, China
227323 | 2C1 - Iron and Steel Production | 2.C.1 - Iron and Steel Production | CARBON DIOXIDE | Other (e.g. compiled) | CO2 emission factor from Iron and Steel Production (BF-BOF) | Blast furnace-Basic oxygen frunace (BF-BOF) | Energy Intensity 21.4 GJ/t |  |  | total emissions (direct+indirect) 2.2 t CO2/t | 1.2 | Tonne CO2/Tonne Iron or Steel Product |  |  | IEA 2020, Iron and Steel Technology Roadmap: Towards more sustainable steelmaking | Other | IPCC TFI TSU
227324 | 2C1 - Iron and Steel Production | 2.C.1 - Iron and Steel Production | CARBON DIOXIDE | Other (e.g. compiled) | CO2 emission factor from Iron and Steel Production (EAF) | Scrap-based Electric arc furnace (EAF) | Energy Intensity 2.1 GJ/t |  |  | total emissions (direct+indirect) 0.3 t CO2/t | 0.04 | Tonne CO2/Tonne Iron or Steel Product |  |  | IEA 2020, Iron and Steel Technology Roadmap: Towards more sustainable steelmaking | Other | IPCC TFI TSU
227325 | 2C1 - Iron and Steel Production | 2.C.1 - Iron and Steel Production | CARBON DIOXIDE | Other (e.g. compiled) | CO2 emission factor from Iron and Steel Production (DRI) | Natural gas based Direct reduced iron-Electric Arc Furnace (DRI-EAC) | Energy Intensity 17.1 GJ/t |  |  | total emissions (direct+indirect) 1.4 t CO2/t | 1 | Tonne CO2/Tonne Iron or Steel Product |  |  | IEA 2020, Iron and Steel Technology Roadmap: Towards more sustainable steelmaking | Other | IPCC TFI TSU
227338 | 2C2 - Ferroalloys Production | 2.C.2 - Ferroalloys Production | CARBON DIOXIDE | Modeled | Coke consumption for sintering in ferromanganese production | Onsite Lurgi furnace |  | Australia |  |  | 90 | kg/t sinter |  |  | N.Haque, T.Norgate. Estimation of greenhouse gas emissions from ferroalloy production using life cycle assessment with particular reference to Australia, Journal of Cleaner Production, Volume 39, January 2013, Pages 220-230 | Peer-reviewed journal | Nawshad Haque, Australia
227339 | 2C2 - Ferroalloys Production | 2.C.2 - Ferroalloys Production | CARBON DIOXIDE | Modeled | Limestone consumption in ferromanganese production | Submerged arc furnace |  | Australia |  |  | 0.18 | tonne/tonne |  |  | N.Haque, T.Norgate. Estimation of greenhouse gas emissions from ferroalloy production using life cycle assessment with particular reference to Australia, Journal of Cleaner Production, Volume 39, January 2013, Pages 220-230 | Peer-reviewed journal | Nawshad Haque, Australia
227340 | 2C2 - Ferroalloys Production | 2.C.2 - Ferroalloys Production | CARBON DIOXIDE | Modeled | Coke consumption in ferromanganese production | Submerged arc furnace |  | Australia |  |  | 0.31 | tonne/tonne |  |  | N.Haque, T.Norgate. Estimation of greenhouse gas emissions from ferroalloy production using life cycle assessment with particular reference to Australia, Journal of Cleaner Production, Volume 39, January 2013, Pages 220-230 | Peer-reviewed journal | Nawshad Haque, Australia
227341 | 2C2 - Ferroalloys Production | 2.C.2 - Ferroalloys Production | CARBON DIOXIDE | Modeled | Coal consumption in ferromanganese production | Submerged arc furnace |  | Australia |  |  | 0.13 | tonne/tonne |  |  | N.Haque, T.Norgate. Estimation of greenhouse gas emissions from ferroalloy production using life cycle assessment with particular reference to Australia, Journal of Cleaner Production, Volume 39, January 2013, Pages 220-230 | Peer-reviewed journal | Nawshad Haque, Australia
227342 | 2C2 - Ferroalloys Production | 2.C.2 - Ferroalloys Production | CARBON DIOXIDE | Modeled | Electrode paste consumption in ferromanganese production | Submerged arc furnace |  | Australia |  |  | 10 | kg/tonne |  |  | N.Haque, T.Norgate. Estimation of greenhouse gas emissions from ferroalloy production using life cycle assessment with particular reference to Australia, Journal of Cleaner Production, Volume 39, January 2013, Pages 220-23 | Peer-reviewed journal | Nawshad Haque, Australia
227343 | 2C2 - Ferroalloys Production | 2.C.2 - Ferroalloys Production | CARBON DIOXIDE | Modeled | Coke consumption for sintering in silicomanganese production | Onsite Lurgi furnace |  | Australia |  |  | 90 | kg/tonne |  |  | N.Haque, T.Norgate. Estimation of greenhouse gas emissions from ferroalloy production using life cycle assessment with particular reference to Australia, Journal of Cleaner Production, Volume 39, January 2013, Pages 220-230 | Peer-reviewed journal | Nawshad Haque, Australia
227344 | 2C2 - Ferroalloys Production | 2.C.2 - Ferroalloys Production | CARBON DIOXIDE | Modeled | Limestone consumption in silicomanganese production | Submerged arc furnace |  | Australia |  |  | 0.355 | tonne/tonne |  |  | N.Haque, T.Norgate. Estimation of greenhouse gas emissions from ferroalloy production using life cycle assessment with particular reference to Australia, Journal of Cleaner Production, Volume 39, January 2013, Pages 220-230 | Peer-reviewed journal | Nawshad Haque, Australia
227345 | 2C2 - Ferroalloys Production | 2.C.2 - Ferroalloys Production | CARBON DIOXIDE | Modeled | Coke consumption in silicomanganese production | Submerged arc furnace |  | Australia |  |  | 0.452 | tonne/tonne |  |  | N.Haque, T.Norgate. Estimation of greenhouse gas emissions from ferroalloy production using life cycle assessment with particular reference to Australia, Journal of Cleaner Production, Volume 39, January 2013, Pages 220-230 | Peer-reviewed journal | Nawshad Haque, Australia
227346 | 2C2 - Ferroalloys Production | 2.C.2 - Ferroalloys Production | CARBON DIOXIDE | Modeled | Coal consumption in silicomanganese production | Submerged arc furnace |  | Australia |  |  | 0.112 | tonne/tonne |  |  | N.Haque, T.Norgate. Estimation of greenhouse gas emissions from ferroalloy production using life cycle assessment with particular reference to Australia, Journal of Cleaner Production, Volume 39, January 2013, Pages 220-230 | Peer-reviewed journal | Nawshad Haque, Australia
227347 | 2C2 - Ferroalloys Production | 2.C.2 - Ferroalloys Production | CARBON DIOXIDE | Modeled | Electrode paste consumption in silicomanganese production | Submerged arc furnace |  | Australia |  |  | 34 | kg/tonne |  |  | N.Haque, T.Norgate. Estimation of greenhouse gas emissions from ferroalloy production using life cycle assessment with particular reference to Australia, Journal of Cleaner Production, Volume 39, January 2013, Pages 220-23 | Peer-reviewed journal | Nawshad Haque, Australia
227348 | 2C2 - Ferroalloys Production | 2.C.2 - Ferroalloys Production | CARBON DIOXIDE | Modeled | Limestone consumption for pelletizing in ferrosilicon production |  |  | Australia |  | FeSi alloy (Si content 76%, Fe 20.3%) | 18 | kg/tonne ore |  |  | N.Haque, T.Norgate. Estimation of greenhouse gas emissions from ferroalloy production using life cycle assessment with particular reference to Australia, Journal of Cleaner Production, Volume 39, January 2013, Pages 220-230 | Peer-reviewed journal | Nawshad Haque, Australia
227349 | 2C2 - Ferroalloys Production | 2.C.2 - Ferroalloys Production | CARBON DIOXIDE | Modeled | Dolomite consumption for pelletizing in ferrosilicon production |  |  | Australia |  | FeSi alloy (Si content 76%, Fe 20.3%) | 80 | kg/tonne ore |  |  | N.Haque, T.Norgate. Estimation of greenhouse gas emissions from ferroalloy production using life cycle assessment with particular reference to Australia, Journal of Cleaner Production, Volume 39, January 2013, Pages 220-230 | Peer-reviewed journal | Nawshad Haque, Australia
227350 | 2C2 - Ferroalloys Production | 2.C.2 - Ferroalloys Production | CARBON DIOXIDE | Modeled | Coke breeze consumption for pelletizing in ferrosilicon production |  |  | Australia |  | FeSi alloy (Si content 76%, Fe 20.3%) | 8 | kg/tonne ore |  |  | N.Haque, T.Norgate. Estimation of greenhouse gas emissions from ferroalloy production using life cycle assessment with particular reference to Australia, Journal of Cleaner Production, Volume 39, January 2013, Pages 220-230 | Peer-reviewed journal | Nawshad Haque, Australia
227351 | 2C2 - Ferroalloys Production | 2.C.2 - Ferroalloys Production | CARBON DIOXIDE | Modeled | Coke consumption in ferrosilicon production | Submerged arc furnace |  | Australia |  | FeSi alloy (Si content 76%, Fe 20.3%) | 0.408 | tonne/tonne |  |  | N.Haque, T.Norgate. Estimation of greenhouse gas emissions from ferroalloy production using life cycle assessment with particular reference to Australia, Journal of Cleaner Production, Volume 39, January 2013, Pages 220-230 | Peer-reviewed journal | Nawshad Haque, Australia
227352 | 2C2 - Ferroalloys Production | 2.C.2 - Ferroalloys Production | CARBON DIOXIDE | Modeled | Coal consumption in ferrosilicon production | Submerged arc furnace |  | Australia |  | FeSi alloy (Si content 76%, Fe 20.3%) | 0.541 | tonne/tonne |  |  | N.Haque, T.Norgate. Estimation of greenhouse gas emissions from ferroalloy production using life cycle assessment with particular reference to Australia, Journal of Cleaner Production, Volume 39, January 2013, Pages 220-230 | Peer-reviewed journal | Nawshad Haque, Australia
227353 | 2C2 - Ferroalloys Production | 2.C.2 - Ferroalloys Production | CARBON DIOXIDE | Modeled | Electrode paste consumption in ferrosilicon production | Submerged arc furnace |  | Australia |  | FeSi alloy (Si content 76%, Fe 20.3%) | 63 | kg/tonne ore |  |  | N.Haque, T.Norgate. Estimation of greenhouse gas emissions from ferroalloy production using life cycle assessment with particular reference to Australia, Journal of Cleaner Production, Volume 39, January 2013, Pages 220-23 | Peer-reviewed journal | Nawshad Haque, Australia
227354 | 2C2 - Ferroalloys Production | 2.C.2 - Ferroalloys Production | CARBON DIOXIDE | Modeled | Coal consumption in ferronickel production |  |  | Australia |  | 30% Ni in ferronickel | 3.9 | tonne/tonne |  |  | N.Haque, T.Norgate. Estimation of greenhouse gas emissions from ferroalloy production using life cycle assessment with particular reference to Australia, Journal of Cleaner Production, Volume 39, January 2013, Pages 220-230 | Peer-reviewed journal | Nawshad Haque, Australia
227355 | 2C2 - Ferroalloys Production | 2.C.2 - Ferroalloys Production | CARBON DIOXIDE | Modeled | Carbon electrodes consumption in ferronickel production |  |  | Australia |  | 30% Ni in ferronickel | 43.7 | kg/tonne |  |  | N.Haque, T.Norgate. Estimation of greenhouse gas emissions from ferroalloy production using life cycle assessment with particular reference to Australia, Journal of Cleaner Production, Volume 39, January 2013, Pages 220-23 | Peer-reviewed journal | Nawshad Haque, Australia
227356 | 2C2 - Ferroalloys Production | 2.C.2 - Ferroalloys Production | CARBON DIOXIDE | Modeled | Lime consumption in ferronickel production |  |  | Australia |  | 30% Ni in ferronickel | 71 | kg/tonne |  |  | N.Haque, T.Norgate. Estimation of greenhouse gas emissions from ferroalloy production using life cycle assessment with particular reference to Australia, Journal of Cleaner Production, Volume 39, January 2013, Pages 220-230 | Peer-reviewed journal | Nawshad Haque, Australia
227357 | 2C2 - Ferroalloys Production | 2.C.2 - Ferroalloys Production | CARBON DIOXIDE | Modeled | Coal consumption in ferrochromium production |  |  | Australia |  | in product 53% Cr in FeCr, 6.4% C | 0.63 | tonne/tonne |  |  | N.Haque, T.Norgate. Estimation of greenhouse gas emissions from ferroalloy production using life cycle assessment with particular reference to Australia, Journal of Cleaner Production, Volume 39, January 2013, Pages 220-230 | Peer-reviewed journal | Nawshad Haque, Australia
227358 | 2C2 - Ferroalloys Production | 2.C.2 - Ferroalloys Production | CARBON DIOXIDE | Modeled | Carbon electrodes consumption in ferrochromium production |  |  | Australia |  | in product 53% Cr in FeCr, 6.4% C | 16 | kg/tonne |  |  | N.Haque, T.Norgate. Estimation of greenhouse gas emissions from ferroalloy production using life cycle assessment with particular reference to Australia, Journal of Cleaner Production, Volume 39, January 2013, Pages 220-23 | Peer-reviewed journal | Nawshad Haque, Australia
227359 | 2C2 - Ferroalloys Production | 2.C.2 - Ferroalloys Production | CARBON DIOXIDE | Modeled | Lime consumption in ferrochromium production |  |  | Australia |  | in product 53% Cr in FeCr, 6.4% C | 250 | kg/tonne |  |  | N.Haque, T.Norgate. Estimation of greenhouse gas emissions from ferroalloy production using life cycle assessment with particular reference to Australia, Journal of Cleaner Production, Volume 39, January 2013, Pages 220-230 | Peer-reviewed journal | Nawshad Haque, Australia
234083 | 2C1 - Iron and Steel Production | 2.C.1 - Iron and Steel Production | CARBON DIOXIDE | 2019 Refinement default | Tier 1 default CO2 emission factors for coke production |  | Coke production using by-product recovery technology |  |  |  | 0.51 | tonne CO2/tonne coke produced | EQUATION 4.1 (UPDATED) |  | 2019 Refinement to the 2006 IPCC Guidelines for National Greenhouse Gas Inventories, Volume 3, Chapter 4, page 4.28 | 2019 Refinement | IPCC TFI TSU
234084 | 2C1 - Iron and Steel Production | 2.C.1 - Iron and Steel Production | CARBON DIOXIDE | 2019 Refinement default | Tier 1 default CO2 emission factors for coke production |  | Coke production without by-product recovery |  |  |  | 1.23 | tonne CO2/tonne coke produced | EQUATION 4.1 (UPDATED) |  | 2019 Refinement to the 2006 IPCC Guidelines for National Greenhouse Gas Inventories, Volume 3, Chapter 4, page 4.28 | 2019 Refinement | IPCC TFI TSU
234085 | 2C1 - Iron and Steel Production | 2.C.1 - Iron and Steel Production | CARBON DIOXIDE | 2019 Refinement default | Tier 1 default CO2 emission factors for sinter and pellet production |  | Sinter production |  |  |  | 0.21 | tonne of CO2/tonne of sinter | EQUATION 4.7 |  | 2019 Refinement to the 2006 IPCC Guidelines for National Greenhouse Gas Inventories, Volume 3, Chapter 4, page 4.29 | 2019 Refinement | IPCC TFI TSU
234086 | 2C1 - Iron and Steel Production | 2.C.1 - Iron and Steel Production | CARBON DIOXIDE | 2019 Refinement default | Tier 1 default CO2 emission factors for sinter and pellet production |  | Pellet production |  |  |  | 0.19 | tonne CO2/tonne pellet produced | EQUATION 4.8 |  | 2019 Refinement to the 2006 IPCC Guidelines for National Greenhouse Gas Inventories, Volume 3, Chapter 4, page 4.29 | 2019 Refinement | IPCC TFI TSU
234087 | 2C1 - Iron and Steel Production | 2.C.1 - Iron and Steel Production | CARBON DIOXIDE | 2019 Refinement default | Tier 1 default CO2 emission factors for iron and steel production |  | Iron production |  |  |  | 1.43 | tonne CO2/tonne of hot metal | EQUATION 4.4 |  | 2019 Refinement to the 2006 IPCC Guidelines for National Greenhouse Gas Inventories, Volume 3, Chapter 4, page 4.29 | 2019 Refinement | IPCC TFI TSU
234088 | 2C1 - Iron and Steel Production | 2.C.1 - Iron and Steel Production | CARBON DIOXIDE | 2019 Refinement default | Tier 1 default CO2 emission factors for iron and steel production |  | Direct Reduced Iron production |  |  |  | 0.7 | tonne CO2 per tonne DRI produced | EQUATION 4.4 |  | 2019 Refinement to the 2006 IPCC Guidelines for National Greenhouse Gas Inventories, Volume 3, Chapter 4, page 4.29 | 2019 Refinement | IPCC TFI TSU
234089 | 2C1 - Iron and Steel Production | 2.C.1 - Iron and Steel Production | CARBON DIOXIDE | 2019 Refinement default | Tier 1 default CO2 emission factors for iron and steel production |  | Electric Arc Furnace (EAF) |  |  |  | 0.18 | tonne CO2/tonne of steel produced | EQUATION 4.4 |  | 2019 Refinement to the 2006 IPCC Guidelines for National Greenhouse Gas Inventories, Volume 3, Chapter 4, page 4.29 | 2019 Refinement | IPCC TFI TSU
234090 | 2C1 - Iron and Steel Production | 2.C.1 - Iron and Steel Production | CARBON DIOXIDE | 2019 Refinement default | Tier 1 default CO2 emission factors for iron and steel production |  | Basic Oxygen Furnace (BOF) |  |  |  | 1.58 | tonne CO2/tonne of steel produced | EQUATION 4.4 |  | 2019 Refinement to the 2006 IPCC Guidelines for National Greenhouse Gas Inventories, Volume 3, Chapter 4, page 4.29 | 2019 Refinement | IPCC TFI TSU
234091 | 2C1 - Iron and Steel Production | 2.C.1 - Iron and Steel Production | CARBON DIOXIDE | 2019 Refinement default | Tier 1 default CO2 emission factors for iron and steel production |  | Open Hearth Furnace (OHF) |  |  |  | 1.72 | tonne CO2/tonne of steel produced | EQUATION 4.4 |  | 2019 Refinement to the 2006 IPCC Guidelines for National Greenhouse Gas Inventories, Volume 3, Chapter 4, page 4.29 | 2019 Refinement | IPCC TFI TSU
234092 | 2C1 - Iron and Steel Production | 2.C.1 - Iron and Steel Production | METHANE | 2019 Refinement default | Tier 1 default CH4 emission factors for coke production (non fugitives), iron and steel production |  | Coke Production |  |  |  | 0.089 | kg CH4/tonne of coke produced | EQUATION 4.1A (NEW) |  | 2019 Refinement to the 2006 IPCC Guidelines for National Greenhouse Gas Inventories, Volume 3, Chapter 4, page 4.30 | 2019 Refinement | IPCC TFI TSU
234093 | 2C1 - Iron and Steel Production | 2.C.1 - Iron and Steel Production | METHANE | 2019 Refinement default | Tier 1 default CH4 emission factors for coke production (non fugitives), iron and steel production |  | Sinter Production |  |  |  | 0.07 | kg CH4/tonne of sinter produced | EQUATION 4.12 |  | 2019 Refinement to the 2006 IPCC Guidelines for National Greenhouse Gas Inventories, Volume 3, Chapter 4, page 4.30 | 2019 Refinement | IPCC TFI TSU
234094 | 2C1 - Iron and Steel Production | 2.C.1 - Iron and Steel Production | METHANE | 2019 Refinement default | Tier 1 default CH4 emission factors for coke production (non fugitives), iron and steel production |  | DRI Production |  |  | kg CH4/TJ (on a net calorific basis) | 1 | kg CH4/TJ | EQUATION 4.14 |  | 2019 Refinement to the 2006 IPCC Guidelines for National Greenhouse Gas Inventories, Volume 3, Chapter 4, page 4.30 | 2019 Refinement | IPCC TFI TSU
234095 | 2C1 - Iron and Steel Production | 2.C.1 - Iron and Steel Production | NITROUS OXIDE | 2019 Refinement default | Tier 1 default N2O emission factors for coke production and iron and steel production |  | Blast furnace gas flaring |  |  |  | 0.0000014 | tonnes N2O / tonnes BFG flared |  |  | 2019 Refinement to the 2006 IPCC Guidelines for National Greenhouse Gas Inventories, Volume 3, Chapter 4, page 4.30 | 2019 Refinement | IPCC TFI TSU
234096 | 2C1 - Iron and Steel Production | 2.C.1 - Iron and Steel Production | NITROUS OXIDE | 2019 Refinement default | Tier 1 default N2O emission factors for coke production and iron and steel production |  | Blast furnace gas flaring |  |  |  | 0.00000056 | tonnes N2O / GJ BFG flared |  |  | 2019 Refinement to the 2006 IPCC Guidelines for National Greenhouse Gas Inventories, Volume 3, Chapter 4, page 4.30 | 2019 Refinement | IPCC TFI TSU
234097 | 2C1 - Iron and Steel Production | 2.C.1 - Iron and Steel Production | NITROUS OXIDE | 2019 Refinement default | Tier 1 default N2O emission factors for coke production and iron and steel production |  | Converter gas flaring |  |  |  | 0.0000028 | tonnes N2O / tonnes LDG flared |  |  | 2019 Refinement to the 2006 IPCC Guidelines for National Greenhouse Gas Inventories, Volume 3, Chapter 4, page 4.30 | 2019 Refinement | IPCC TFI TSU
234098 | 2C1 - Iron and Steel Production | 2.C.1 - Iron and Steel Production | NITROUS OXIDE | 2019 Refinement default | Tier 1 default N2O emission factors for coke production and iron and steel production |  | Converter gas flaring |  |  |  | 0.0000004 | tonnes N2O / GJ LDG flared |  |  | 2019 Refinement to the 2006 IPCC Guidelines for National Greenhouse Gas Inventories, Volume 3, Chapter 4, page 4.30 | 2019 Refinement | IPCC TFI TSU
234099 | 2C1 - Iron and Steel Production | 2.C.1 - Iron and Steel Production | CARBON DIOXIDE | 2019 Refinement default | Tier 2 material-specific carbon contents for iron and steel production |  | Blast Furnace Gas |  |  |  | 0.17 | tonnes C/tonne | EQUATION 4.9 (UPDATED), EQUATION 4.10 (UPDATED) |  | 2019 Refinement to the 2006 IPCC Guidelines for National Greenhouse Gas Inventories, Volume 3, Chapter 4, page 4.31 | 2019 Refinement | IPCC TFI TSU
234100 | 2C1 - Iron and Steel Production | 2.C.1 - Iron and Steel Production | CARBON DIOXIDE | 2019 Refinement default | Tier 2 material-specific carbon contents for iron and steel production |  | Charcoal |  |  |  | 0.91 | tonnes C/tonne | EQUATION 4.9 (UPDATED), EQUATION 4.10 (UPDATED) |  | 2019 Refinement to the 2006 IPCC Guidelines for National Greenhouse Gas Inventories, Volume 3, Chapter 4, page 4.31 | 2019 Refinement | IPCC TFI TSU
234101 | 2C1 - Iron and Steel Production | 2.C.1 - Iron and Steel Production | CARBON DIOXIDE | 2019 Refinement default | Tier 2 material-specific carbon contents for iron and steel production |  | BF injection coal |  |  |  | 0.806 | tonnes C/tonne | EQUATION 4.9 (UPDATED), EQUATION 4.10 (UPDATED) |  | 2019 Refinement to the 2006 IPCC Guidelines for National Greenhouse Gas Inventories, Volume 3, Chapter 4, page 4.31 | 2019 Refinement | IPCC TFI TSU
234102 | 2C1 - Iron and Steel Production | 2.C.1 - Iron and Steel Production | CARBON DIOXIDE | 2019 Refinement default | Tier 2 material-specific carbon contents for iron and steel production |  | Steam coal (combustion coal) |  |  |  | 0.671 | tonnes C/tonne | EQUATION 4.9 (UPDATED), EQUATION 4.10 (UPDATED) |  | 2019 Refinement to the 2006 IPCC Guidelines for National Greenhouse Gas Inventories, Volume 3, Chapter 4, page 4.31 | 2019 Refinement | IPCC TFI TSU
234103 | 2C1 - Iron and Steel Production | 2.C.1 - Iron and Steel Production | CARBON DIOXIDE | 2019 Refinement default | Tier 2 material-specific carbon contents for iron and steel production |  | Coal Tar |  |  |  | 0.62 | tonnes C/tonne | EQUATION 4.9 (UPDATED), EQUATION 4.10 (UPDATED) |  | 2019 Refinement to the 2006 IPCC Guidelines for National Greenhouse Gas Inventories, Volume 3, Chapter 4, page 4.31 | 2019 Refinement | IPCC TFI TSU
234104 | 2C1 - Iron and Steel Production | 2.C.1 - Iron and Steel Production | CARBON DIOXIDE | 2019 Refinement default | Tier 2 material-specific carbon contents for iron and steel production |  | Coke |  |  |  | 0.83 | tonnes C/tonne | EQUATION 4.9 (UPDATED), EQUATION 4.10 (UPDATED) |  | 2019 Refinement to the 2006 IPCC Guidelines for National Greenhouse Gas Inventories, Volume 3, Chapter 4, page 4.31 | 2019 Refinement | IPCC TFI TSU
234105 | 2C1 - Iron and Steel Production | 2.C.1 - Iron and Steel Production | CARBON DIOXIDE | 2019 Refinement default | Tier 2 material-specific carbon contents for iron and steel production |  | Coke Oven Gas |  |  |  | 0.47 | tonnes C/tonne | EQUATION 4.9 (UPDATED), EQUATION 4.10 (UPDATED) |  | 2019 Refinement to the 2006 IPCC Guidelines for National Greenhouse Gas Inventories, Volume 3, Chapter 4, page 4.31 | 2019 Refinement | IPCC TFI TSU
234106 | 2C1 - Iron and Steel Production | 2.C.1 - Iron and Steel Production | CARBON DIOXIDE | 2019 Refinement default | Tier 2 material-specific carbon contents for iron and steel production |  | Coking Coal |  |  |  | 0.73 | tonnes C/tonne | EQUATION 4.9 (UPDATED), EQUATION 4.10 (UPDATED) |  | 2019 Refinement to the 2006 IPCC Guidelines for National Greenhouse Gas Inventories, Volume 3, Chapter 4, page 4.31 | 2019 Refinement | IPCC TFI TSU
234107 | 2C1 - Iron and Steel Production | 2.C.1 - Iron and Steel Production | CARBON DIOXIDE | 2019 Refinement default | Tier 2 material-specific carbon contents for iron and steel production |  | Direct Reduced Iron (DRI, Gas-based) |  |  |  | 0.02 | tonnes C/tonne | EQUATION 4.9 (UPDATED), EQUATION 4.10 (UPDATED) |  | 2019 Refinement to the 2006 IPCC Guidelines for National Greenhouse Gas Inventories, Volume 3, Chapter 4, page 4.31 | 2019 Refinement | IPCC TFI TSU
234108 | 2C1 - Iron and Steel Production | 2.C.1 - Iron and Steel Production | CARBON DIOXIDE | 2019 Refinement default | Tier 2 material-specific carbon contents for iron and steel production |  | Direct Reduced Iron (DRI,Coal-based) |  |  |  | 0.02 | tonnes C/tonne | EQUATION 4.9 (UPDATED), EQUATION 4.10 (UPDATED) |  | 2019 Refinement to the 2006 IPCC Guidelines for National Greenhouse Gas Inventories, Volume 3, Chapter 4, page 4.31 | 2019 Refinement | IPCC TFI TSU
234109 | 2C1 - Iron and Steel Production | 2.C.1 - Iron and Steel Production | CARBON DIOXIDE | 2019 Refinement default | Tier 2 material-specific carbon contents for iron and steel production |  | Dolomite/Crude dolomite |  |  |  | 0.13 | tonnes C/tonne | EQUATION 4.9 (UPDATED), EQUATION 4.10 (UPDATED) |  | 2019 Refinement to the 2006 IPCC Guidelines for National Greenhouse Gas Inventories, Volume 3, Chapter 4, page 4.31 | 2019 Refinement | IPCC TFI TSU
234110 | 2C1 - Iron and Steel Production | 2.C.1 - Iron and Steel Production | CARBON DIOXIDE | 2019 Refinement default | Tier 2 material-specific carbon contents for iron and steel production |  | EAF Carbon Electrodes |  |  |  | 1 | tonnes C/tonne | EQUATION 4.9 (UPDATED), EQUATION 4.10 (UPDATED) |  | 2019 Refinement to the 2006 IPCC Guidelines for National Greenhouse Gas Inventories, Volume 3, Chapter 4, page 4.31 | 2019 Refinement | IPCC TFI TSU
234111 | 2C1 - Iron and Steel Production | 2.C.1 - Iron and Steel Production | CARBON DIOXIDE | 2019 Refinement default | Tier 2 material-specific carbon contents for iron and steel production |  | EAF coal |  |  |  | 0.89 | tonnes C/tonne | EQUATION 4.9 (UPDATED), EQUATION 4.10 (UPDATED) |  | 2019 Refinement to the 2006 IPCC Guidelines for National Greenhouse Gas Inventories, Volume 3, Chapter 4, page 4.31 | 2019 Refinement | IPCC TFI TSU
234112 | 2C1 - Iron and Steel Production | 2.C.1 - Iron and Steel Production | CARBON DIOXIDE | 2019 Refinement default | Tier 2 material-specific carbon contents for iron and steel production |  | Heavy oil |  |  |  | 0.793 | tonnes C/tonne | EQUATION 4.9 (UPDATED), EQUATION 4.10 (UPDATED) |  | 2019 Refinement to the 2006 IPCC Guidelines for National Greenhouse Gas Inventories, Volume 3, Chapter 4, page 4.31 | 2019 Refinement | IPCC TFI TSU
234113 | 2C1 - Iron and Steel Production | 2.C.1 - Iron and Steel Production | CARBON DIOXIDE | 2019 Refinement default | Tier 2 material-specific carbon contents for iron and steel production |  | Light oil |  |  |  | 0.709 | tonnes C/tonne | EQUATION 4.9 (UPDATED), EQUATION 4.10 (UPDATED) |  | 2019 Refinement to the 2006 IPCC Guidelines for National Greenhouse Gas Inventories, Volume 3, Chapter 4, page 4.31 | 2019 Refinement | IPCC TFI TSU
234114 | 2C1 - Iron and Steel Production | 2.C.1 - Iron and Steel Production | CARBON DIOXIDE | 2019 Refinement default | Tier 2 material-specific carbon contents for iron and steel production |  | Kerosene |  |  |  | 0.858 | tonnes C/tonne | EQUATION 4.9 (UPDATED), EQUATION 4.10 (UPDATED) |  | 2019 Refinement to the 2006 IPCC Guidelines for National Greenhouse Gas Inventories, Volume 3, Chapter 4, page 4.31 | 2019 Refinement | IPCC TFI TSU
234115 | 2C1 - Iron and Steel Production | 2.C.1 - Iron and Steel Production | CARBON DIOXIDE | 2019 Refinement default | Tier 2 material-specific carbon contents for iron and steel production |  | LPG |  |  |  | 0.814 | tonnes C/tonne | EQUATION 4.9 (UPDATED), EQUATION 4.10 (UPDATED) |  | 2019 Refinement to the 2006 IPCC Guidelines for National Greenhouse Gas Inventories, Volume 3, Chapter 4, page 4.31 | 2019 Refinement | IPCC TFI TSU
234116 | 2C1 - Iron and Steel Production | 2.C.1 - Iron and Steel Production | CARBON DIOXIDE | 2019 Refinement default | Tier 2 material-specific carbon contents for iron and steel production |  | Hot Briquetted Iron |  |  |  | 0.02 | tonnes C/tonne | EQUATION 4.9 (UPDATED), EQUATION 4.10 (UPDATED) |  | 2019 Refinement to the 2006 IPCC Guidelines for National Greenhouse Gas Inventories, Volume 3, Chapter 4, page 4.31 | 2019 Refinement | IPCC TFI TSU
234117 | 2C1 - Iron and Steel Production | 2.C.1 - Iron and Steel Production | CARBON DIOXIDE | 2019 Refinement default | Tier 2 material-specific carbon contents for iron and steel production |  | Limestone |  |  |  | 0.121 | tonnes C/tonne | EQUATION 4.9 (UPDATED), EQUATION 4.10 (UPDATED) |  | 2019 Refinement to the 2006 IPCC Guidelines for National Greenhouse Gas Inventories, Volume 3, Chapter 4, page 4.31 | 2019 Refinement | IPCC TFI TSU
234118 | 2C1 - Iron and Steel Production | 2.C.1 - Iron and Steel Production | CARBON DIOXIDE | 2019 Refinement default | Tier 2 material-specific carbon contents for iron and steel production |  | Natural Gas |  |  |  | 0.73 | tonnes C/tonne | EQUATION 4.9 (UPDATED), EQUATION 4.10 (UPDATED) |  | 2019 Refinement to the 2006 IPCC Guidelines for National Greenhouse Gas Inventories, Volume 3, Chapter 4, page 4.31 | 2019 Refinement | IPCC TFI TSU
234119 | 2C1 - Iron and Steel Production | 2.C.1 - Iron and Steel Production | CARBON DIOXIDE | 2019 Refinement default | Tier 2 material-specific carbon contents for iron and steel production |  | Oxygen Steel Furnace Gas or Converter gas |  |  |  | 0.35 | tonnes C/tonne | EQUATION 4.9 (UPDATED), EQUATION 4.10 (UPDATED) |  | 2019 Refinement to the 2006 IPCC Guidelines for National Greenhouse Gas Inventories, Volume 3, Chapter 4, page 4.31 | 2019 Refinement | IPCC TFI TSU
234120 | 2C1 - Iron and Steel Production | 2.C.1 - Iron and Steel Production | CARBON DIOXIDE | 2019 Refinement default | Tier 2 material-specific carbon contents for iron and steel production |  | Petroleum Coke |  |  |  | 0.87 | tonnes C/tonne | EQUATION 4.9 (UPDATED), EQUATION 4.10 (UPDATED) |  | 2019 Refinement to the 2006 IPCC Guidelines for National Greenhouse Gas Inventories, Volume 3, Chapter 4, page 4.31 | 2019 Refinement | IPCC TFI TSU
234121 | 2C1 - Iron and Steel Production | 2.C.1 - Iron and Steel Production | CARBON DIOXIDE | 2019 Refinement default | Tier 2 material-specific carbon contents for iron and steel production |  | Purchased Pig Iron |  |  |  | 0.047 | tonnes C/tonne | EQUATION 4.9 (UPDATED), EQUATION 4.10 (UPDATED) |  | 2019 Refinement to the 2006 IPCC Guidelines for National Greenhouse Gas Inventories, Volume 3, Chapter 4, page 4.31 | 2019 Refinement | IPCC TFI TSU
234122 | 2C1 - Iron and Steel Production | 2.C.1 - Iron and Steel Production | CARBON DIOXIDE | 2019 Refinement default | Tier 2 material-specific carbon contents for iron and steel production |  | Scrap Iron |  |  |  | 0.04 | tonnes C/tonne | EQUATION 4.9 (UPDATED), EQUATION 4.10 (UPDATED) |  | 2019 Refinement to the 2006 IPCC Guidelines for National Greenhouse Gas Inventories, Volume 3, Chapter 4, page 4.31 | 2019 Refinement | IPCC TFI TSU
234123 | 2C1 - Iron and Steel Production | 2.C.1 - Iron and Steel Production | CARBON DIOXIDE | 2019 Refinement default | Tier 2 material-specific carbon contents for iron and steel production |  | Steel Scrap and Steel |  |  |  | 0.01 | tonnes C/tonne | EQUATION 4.9 (UPDATED), EQUATION 4.10 (UPDATED) |  | 2019 Refinement to the 2006 IPCC Guidelines for National Greenhouse Gas Inventories, Volume 3, Chapter 4, page 4.31 | 2019 Refinement | IPCC TFI TSU
234124 | 2C3 - Aluminium Production | 2.C.3 - Aluminium production | CF4 | 2019 Refinement default | Technology specific default emission factors for the calculation of HVAE and LVAE emissions from aluminum production (Tier 1 method) |  | PFPBL |  |  | HVAE | 0.016 | kg/tonne Al | EQUATION 4.25 (UPDATED) |  | 2019 Refinement to the 2006 IPCC Guidelines for National Greenhouse Gas Inventories, Volume 3, Chapter 4, page 4.53 | 2019 Refinement | IPCC TFI TSU
234125 | 2C3 - Aluminium Production | 2.C.3 - Aluminium production | CF4 | 2019 Refinement default | Technology specific default emission factors for the calculation of HVAE and LVAE emissions from aluminum production (Tier 1 method) |  | PFPBM |  |  | HVAE | 0.011 | kg/tonne Al | EQUATION 4.25 (UPDATED) |  | 2019 Refinement to the 2006 IPCC Guidelines for National Greenhouse Gas Inventories, Volume 3, Chapter 4, page 4.53 | 2019 Refinement | IPCC TFI TSU
234126 | 2C3 - Aluminium Production | 2.C.3 - Aluminium production | CF4 | 2019 Refinement default | Technology specific default emission factors for the calculation of HVAE and LVAE emissions from aluminum production (Tier 1 method) |  | PFPBMW |  |  | HVAE | 0.161 | kg/tonne Al | EQUATION 4.25 (UPDATED) |  | 2019 Refinement to the 2006 IPCC Guidelines for National Greenhouse Gas Inventories, Volume 3, Chapter 4, page 4.53 | 2019 Refinement | IPCC TFI TSU
234127 | 2C3 - Aluminium Production | 2.C.3 - Aluminium production | CF4 | 2019 Refinement default | Technology specific default emission factors for the calculation of HVAE and LVAE emissions from aluminum production (Tier 1 method) |  | SWPB |  |  | HVAE | 0.354 | kg/tonne Al | EQUATION 4.25 (UPDATED) |  | 2019 Refinement to the 2006 IPCC Guidelines for National Greenhouse Gas Inventories, Volume 3, Chapter 4, page 4.53 | 2019 Refinement | IPCC TFI TSU
234128 | 2C3 - Aluminium Production | 2.C.3 - Aluminium production | CF4 | 2019 Refinement default | Technology specific default emission factors for the calculation of HVAE and LVAE emissions from aluminum production (Tier 1 method) |  | VSS |  |  | HVAE | 0.159 | kg/tonne Al | EQUATION 4.25 (UPDATED) |  | 2019 Refinement to the 2006 IPCC Guidelines for National Greenhouse Gas Inventories, Volume 3, Chapter 4, page 4.53 | 2019 Refinement | IPCC TFI TSU
234129 | 2C3 - Aluminium Production | 2.C.3 - Aluminium production | CF4 | 2019 Refinement default | Technology specific default emission factors for the calculation of HVAE and LVAE emissions from aluminum production (Tier 1 method) |  | HSS |  |  | HVAE | 0.477 | kg/tonne Al | EQUATION 4.25 (UPDATED) |  | 2019 Refinement to the 2006 IPCC Guidelines for National Greenhouse Gas Inventories, Volume 3, Chapter 4, page 4.53 | 2019 Refinement | IPCC TFI TSU
234130 | 2C3 - Aluminium Production | 2.C.3 - Aluminium production | C2F6 | 2019 Refinement default | Technology specific default emission factors for the calculation of HVAE and LVAE emissions from aluminum production (Tier 1 method) |  | PFPBL |  |  | HVAE | 0.001 | kg/tonne Al | EQUATION 4.25 (UPDATED) |  | 2019 Refinement to the 2006 IPCC Guidelines for National Greenhouse Gas Inventories, Volume 3, Chapter 4, page 4.53 | 2019 Refinement | IPCC TFI TSU
234131 | 2C3 - Aluminium Production | 2.C.3 - Aluminium production | C2F6 | 2019 Refinement default | Technology specific default emission factors for the calculation of HVAE and LVAE emissions from aluminum production (Tier 1 method) |  | PFPBM |  |  | HVAE | 0.001 | kg/tonne Al | EQUATION 4.25 (UPDATED) |  | 2019 Refinement to the 2006 IPCC Guidelines for National Greenhouse Gas Inventories, Volume 3, Chapter 4, page 4.53 | 2019 Refinement | IPCC TFI TSU
234132 | 2C3 - Aluminium Production | 2.C.3 - Aluminium production | C2F6 | 2019 Refinement default | Technology specific default emission factors for the calculation of HVAE and LVAE emissions from aluminum production (Tier 1 method) |  | PFPBMW |  |  | HVAE | 0.013 | kg/tonne Al | EQUATION 4.25 (UPDATED) |  | 2019 Refinement to the 2006 IPCC Guidelines for National Greenhouse Gas Inventories, Volume 3, Chapter 4, page 4.53 | 2019 Refinement | IPCC TFI TSU
234133 | 2C3 - Aluminium Production | 2.C.3 - Aluminium production | C2F6 | 2019 Refinement default | Technology specific default emission factors for the calculation of HVAE and LVAE emissions from aluminum production (Tier 1 method) |  | SWPB |  |  | HVAE | 0.093 | kg/tonne Al | EQUATION 4.25 (UPDATED) |  | 2019 Refinement to the 2006 IPCC Guidelines for National Greenhouse Gas Inventories, Volume 3, Chapter 4, page 4.53 | 2019 Refinement | IPCC TFI TSU
234134 | 2C3 - Aluminium Production | 2.C.3 - Aluminium production | C2F6 | 2019 Refinement default | Technology specific default emission factors for the calculation of HVAE and LVAE emissions from aluminum production (Tier 1 method) |  | VSS |  |  | HVAE | 0.009 | kg/tonne Al | EQUATION 4.25 (UPDATED) |  | 2019 Refinement to the 2006 IPCC Guidelines for National Greenhouse Gas Inventories, Volume 3, Chapter 4, page 4.53 | 2019 Refinement | IPCC TFI TSU
234135 | 2C3 - Aluminium Production | 2.C.3 - Aluminium production | C2F6 | 2019 Refinement default | Technology specific default emission factors for the calculation of HVAE and LVAE emissions from aluminum production (Tier 1 method) |  | HSS |  |  | HVAE | 0.033 | kg/tonne Al | EQUATION 4.25 (UPDATED) |  | 2019 Refinement to the 2006 IPCC Guidelines for National Greenhouse Gas Inventories, Volume 3, Chapter 4, page 4.53 | 2019 Refinement | IPCC TFI TSU
234136 | 2C3 - Aluminium Production | 2.C.3 - Aluminium production | CF4 | 2019 Refinement default | Technology specific default emission factors for the calculation of HVAE and LVAE emissions from aluminum production (Tier 1 method) |  | PFPBL |  |  | LVAE | 0.009 | kg/tonne Al | EQUATION 4.27C (NEW) |  | 2019 Refinement to the 2006 IPCC Guidelines for National Greenhouse Gas Inventories, Volume 3, Chapter 4, page 4.53 | 2019 Refinement | IPCC TFI TSU
234137 | 2C3 - Aluminium Production | 2.C.3 - Aluminium production | CF4 | 2019 Refinement default | Technology specific default emission factors for the calculation of HVAE and LVAE emissions from aluminum production (Tier 1 method) |  | PFPBM |  |  | LVAE | 0.018 | kg/tonne Al | EQUATION 4.27C (NEW) |  | 2019 Refinement to the 2006 IPCC Guidelines for National Greenhouse Gas Inventories, Volume 3, Chapter 4, page 4.53 | 2019 Refinement | IPCC TFI TSU
234138 | 2C3 - Aluminium Production | 2.C.3 - Aluminium production | CF4 | 2019 Refinement default | Technology specific default emission factors for the calculation of HVAE and LVAE emissions from aluminum production (Tier 1 method) |  | SWPB |  |  | LVAE | 0.01 | kg/tonne Al | EQUATION 4.27C (NEW) |  | 2019 Refinement to the 2006 IPCC Guidelines for National Greenhouse Gas Inventories, Volume 3, Chapter 4, page 4.53 | 2019 Refinement | IPCC TFI TSU
234139 | 2C3 - Aluminium Production | 2.C.3 - Aluminium production | CF4 | 2019 Refinement default | Technology specific default emission factors for the calculation of HVAE and LVAE emissions from aluminum production (Tier 1 method) |  | VSS |  |  | LVAE | 0.001 | kg/tonne Al | EQUATION 4.27C (NEW) |  | 2019 Refinement to the 2006 IPCC Guidelines for National Greenhouse Gas Inventories, Volume 3, Chapter 4, page 4.53 | 2019 Refinement | IPCC TFI TSU
234140 | 2C3 - Aluminium Production | 2.C.3 - Aluminium production | CF4 | 2019 Refinement default | Technology specific default emission factors for the calculation of HVAE and LVAE emissions from aluminum production (Tier 1 method) |  | HSS |  |  | LVAE | 0.026 | kg/tonne Al | EQUATION 4.27C (NEW) |  | 2019 Refinement to the 2006 IPCC Guidelines for National Greenhouse Gas Inventories, Volume 3, Chapter 4, page 4.53 | 2019 Refinement | IPCC TFI TSU
234141 | 2C3 - Aluminium Production | 2.C.3 - Aluminium production | CF4 | 2019 Refinement default | Slope coefficient - Technology specific coefficients for the calculation of HVAE PFC emissions from aluminum production using slope methodology (Tier 2a method) |  | PFPBL |  |  | HVAE | 0.122 | [kg CF4/tonne Al] / [AE-Mins/cell-day] | EQUATION 4.26 (UPDATED) |  | 2019 Refinement to the 2006 IPCC Guidelines for National Greenhouse Gas Inventories, Volume 3, Chapter 4, page 4.54 | 2019 Refinement | IPCC TFI TSU
234142 | 2C3 - Aluminium Production | 2.C.3 - Aluminium production | CF4 | 2019 Refinement default | Slope coefficient - Technology specific coefficients for the calculation of HVAE PFC emissions from aluminum production using slope methodology (Tier 2a method) |  | PFPBM |  |  | HVAE | 0.104 | [kg CF4/tonne Al] / [AE-Mins/cell-day] | EQUATION 4.26 (UPDATED) |  | 2019 Refinement to the 2006 IPCC Guidelines for National Greenhouse Gas Inventories, Volume 3, Chapter 4, page 4.54 | 2019 Refinement | IPCC TFI TSU
234143 | 2C3 - Aluminium Production | 2.C.3 - Aluminium production | CF4 | 2019 Refinement default | Slope coefficient - Technology specific coefficients for the calculation of HVAE PFC emissions from aluminum production using slope methodology (Tier 2a method) |  | SWPB |  |  | HVAE | 0.233 | [kg CF4/tonne Al] / [AE-Mins/cell-day] | EQUATION 4.26 (UPDATED) |  | 2019 Refinement to the 2006 IPCC Guidelines for National Greenhouse Gas Inventories, Volume 3, Chapter 4, page 4.54 | 2019 Refinement | IPCC TFI TSU
234144 | 2C3 - Aluminium Production | 2.C.3 - Aluminium production | CF4 | 2019 Refinement default | Slope coefficient - Technology specific coefficients for the calculation of HVAE PFC emissions from aluminum production using slope methodology (Tier 2a method) |  | VSS |  |  | HVAE | 0.058 | [kg CF4/tonne Al] / [AE-Mins/cell-day] | EQUATION 4.26 (UPDATED) |  | 2019 Refinement to the 2006 IPCC Guidelines for National Greenhouse Gas Inventories, Volume 3, Chapter 4, page 4.54 | 2019 Refinement | IPCC TFI TSU
234145 | 2C3 - Aluminium Production | 2.C.3 - Aluminium production | CF4 | 2019 Refinement default | Slope coefficient - Technology specific coefficients for the calculation of HVAE PFC emissions from aluminum production using slope methodology (Tier 2a method) |  | HSS |  |  | HVAE | 0.165 | [kg CF4/tonne Al] / [AE-Mins/cell-day] | EQUATION 4.26 (UPDATED) |  | 2019 Refinement to the 2006 IPCC Guidelines for National Greenhouse Gas Inventories, Volume 3, Chapter 4, page 4.54 | 2019 Refinement | IPCC TFI TSU
234146 | 2C3 - Aluminium Production | 2.C.3 - Aluminium production | CF4 | 2019 Refinement default | Weight Fraction C2F6/CF4 - Technology specific coefficients for the calculation of HVAE PFC emissions from aluminum production using slope methodology (Tier 2a method) |  | PFPBL |  |  | HVAE | 0.097 | fraction | EQUATION 4.26 (UPDATED) |  | 2019 Refinement to the 2006 IPCC Guidelines for National Greenhouse Gas Inventories, Volume 3, Chapter 4, page 4.54 | 2019 Refinement | IPCC TFI TSU
234147 | 2C3 - Aluminium Production | 2.C.3 - Aluminium production | CF4 | 2019 Refinement default | Weight Fraction C2F6/CF4 - Technology specific coefficients for the calculation of HVAE PFC emissions from aluminum production using slope methodology (Tier 2a method) |  | PFPBM |  |  | HVAE | 0.057 | fraction | EQUATION 4.26 (UPDATED) |  | 2019 Refinement to the 2006 IPCC Guidelines for National Greenhouse Gas Inventories, Volume 3, Chapter 4, page 4.54 | 2019 Refinement | IPCC TFI TSU
234148 | 2C3 - Aluminium Production | 2.C.3 - Aluminium production | CF4 | 2019 Refinement default | Weight Fraction C2F6/CF4 - Technology specific coefficients for the calculation of HVAE PFC emissions from aluminum production using slope methodology (Tier 2a method) |  | SWPB |  |  | HVAE | 0.28 | fraction | EQUATION 4.26 (UPDATED) |  | 2019 Refinement to the 2006 IPCC Guidelines for National Greenhouse Gas Inventories, Volume 3, Chapter 4, page 4.54 | 2019 Refinement | IPCC TFI TSU
234149 | 2C3 - Aluminium Production | 2.C.3 - Aluminium production | CF4 | 2019 Refinement default | Weight Fraction C2F6/CF4 - Technology specific coefficients for the calculation of HVAE PFC emissions from aluminum production using slope methodology (Tier 2a method) |  | VSS |  |  | HVAE | 0.086 | fraction | EQUATION 4.26 (UPDATED) |  | 2019 Refinement to the 2006 IPCC Guidelines for National Greenhouse Gas Inventories, Volume 3, Chapter 4, page 4.54 | 2019 Refinement | IPCC TFI TSU
234150 | 2C3 - Aluminium Production | 2.C.3 - Aluminium production | CF4 | 2019 Refinement default | Weight Fraction C2F6/CF4 - Technology specific coefficients for the calculation of HVAE PFC emissions from aluminum production using slope methodology (Tier 2a method) |  | HSS |  |  | HVAE | 0.077 | fraction | EQUATION 4.26 (UPDATED) |  | 2019 Refinement to the 2006 IPCC Guidelines for National Greenhouse Gas Inventories, Volume 3, Chapter 4, page 4.54 | 2019 Refinement | IPCC TFI TSU
234151 | 2C3 - Aluminium Production | 2.C.3 - Aluminium production | CF4 | 2019 Refinement default | Value of K1 - Specific HAVE-CF4 emission rate coefficients based on the anode effect duration (Tier 2b method) |  | 1s < AED ?5s |  |  | HVAE | 0.0341 | dimensionless | EQUATION 4.27A (NEW) |  | 2019 Refinement to the 2006 IPCC Guidelines for National Greenhouse Gas Inventories, Volume 3, Chapter 4, page 4.54 | 2019 Refinement | IPCC TFI TSU
234152 | 2C3 - Aluminium Production | 2.C.3 - Aluminium production | CF4 | 2019 Refinement default | Value of K1 - Specific HAVE-CF4 emission rate coefficients based on the anode effect duration (Tier 2b method) |  | 5s > AED?200s |  |  | HVAE | 0.0473 | dimensionless | EQUATION 4.27A (NEW) |  | 2019 Refinement to the 2006 IPCC Guidelines for National Greenhouse Gas Inventories, Volume 3, Chapter 4, page 4.54 | 2019 Refinement | IPCC TFI TSU
234153 | 2C3 - Aluminium Production | 2.C.3 - Aluminium production | CF4 | 2019 Refinement default | Value of K1 - Specific HAVE-CF4 emission rate coefficients based on the anode effect duration (Tier 2b method) |  | AED >200 s |  |  | HVAE | 0.1661 | dimensionless | EQUATION 4.27A (NEW) |  | 2019 Refinement to the 2006 IPCC Guidelines for National Greenhouse Gas Inventories, Volume 3, Chapter 4, page 4.54 | 2019 Refinement | IPCC TFI TSU
234154 | 2C3 - Aluminium Production | 2.C.3 - Aluminium production | CF4 | 2019 Refinement default | Value of K2 - Specific HAVE-CF4 emission rate coefficients based on the anode effect duration (Tier 2b method) |  | 1s < AED ?5s |  |  | HVAE | 0.756 | dimensionless | EQUATION 4.27A (NEW) |  | 2019 Refinement to the 2006 IPCC Guidelines for National Greenhouse Gas Inventories, Volume 3, Chapter 4, page 4.54 | 2019 Refinement | IPCC TFI TSU
234155 | 2C3 - Aluminium Production | 2.C.3 - Aluminium production | CF4 | 2019 Refinement default | Value of K2 - Specific HAVE-CF4 emission rate coefficients based on the anode effect duration (Tier 2b method) |  | 5s > AED?200s |  |  | HVAE | 0.693 | dimensionless | EQUATION 4.27A (NEW) |  | 2019 Refinement to the 2006 IPCC Guidelines for National Greenhouse Gas Inventories, Volume 3, Chapter 4, page 4.54 | 2019 Refinement | IPCC TFI TSU
234156 | 2C3 - Aluminium Production | 2.C.3 - Aluminium production | CF4 | 2019 Refinement default | Value of K2 - Specific HAVE-CF4 emission rate coefficients based on the anode effect duration (Tier 2b method) |  | AED >200 s |  |  | HVAE | 0.479 | dimensionless | EQUATION 4.27A (NEW) |  | 2019 Refinement to the 2006 IPCC Guidelines for National Greenhouse Gas Inventories, Volume 3, Chapter 4, page 4.54 | 2019 Refinement | IPCC TFI TSU
234157 | 2C3 - Aluminium Production | 2.C.3 - Aluminium production | CARBON DIOXIDE | 2019 Refinement default | Technology specific default emission factors for the calculation of CO2 emissions from alternative sintering processes (Tier 1 method) |  | Bayer-sintering (BSP and BSS) |  |  |  | 0.81 | tonne CO2/tonne Al | EQUATION 4.27G (NEW) |  | 2019 Refinement to the 2006 IPCC Guidelines for National Greenhouse Gas Inventories, Volume 3, Chapter 4, page 4.74 | 2019 Refinement | IPCC TFI TSU
234158 | 2C3 - Aluminium Production | 2.C.3 - Aluminium production | CARBON DIOXIDE | 2019 Refinement default | Technology specific default emission factors for the calculation of CO2 emissions from alternative sintering processes (Tier 1 method) |  | Nepheline-sintering process (NP) |  |  |  | 2.46 | tonne CO2/tonne Al | EQUATION 4.27G (NEW) |  | 2019 Refinement to the 2006 IPCC Guidelines for National Greenhouse Gas Inventories, Volume 3, Chapter 4, page 4.74 | 2019 Refinement | IPCC TFI TSU
234159 | 2C5 - Other (please specify) |  | CARBON DIOXIDE | 2019 Refinement default | Tier 1 default emission factors for calculating CO2 emissions from anode consumption |  | Nd metal, and all other Rare Earth metals/alloys |  |  |  | 0.56 | tonnes CO2/tonne RE metal | EQUATION 4.35 (NEW) |  | 2019 Refinement to the 2006 IPCC Guidelines for National Greenhouse Gas Inventories, Volume 3, Chapter 4, page 4.86 | 2019 Refinement | IPCC TFI TSU
234160 | 2C5 - Other (please specify) |  | CF4 | 2019 Refinement default | Tier 1 default emission factors for the calculation of PFC emissions from rare earth production |  | RE-iron alloys (Dy-Fe, etc) |  |  |  | 146.1 | g/tonne RE metal | EQUATION 4.37 (NEW) |  | 2019 Refinement to the 2006 IPCC Guidelines for National Greenhouse Gas Inventories, Volume 3, Chapter 4, page 4.91 | 2019 Refinement | IPCC TFI TSU
234161 | 2C5 - Other (please specify) |  | CF4 | 2019 Refinement default | Tier 1 default emission factors for the calculation of PFC emissions from rare earth production |  | Other-RE metals/alloys (Nd, Pr-Nd, La, etc) |  |  |  | 35.8 | g/tonne RE metal | EQUATION 4.37 (NEW) |  | 2019 Refinement to the 2006 IPCC Guidelines for National Greenhouse Gas Inventories, Volume 3, Chapter 4, page 4.91 | 2019 Refinement | IPCC TFI TSU
234162 | 2C5 - Other (please specify) |  | C2F6 | 2019 Refinement default | Tier 1 default emission factors for the calculation of PFC emissions from rare earth production |  | RE-iron alloys (Dy-Fe, etc) |  |  |  | 14.6 | g/tonne RE metal | EQUATION 4.37 (NEW) |  | 2019 Refinement to the 2006 IPCC Guidelines for National Greenhouse Gas Inventories, Volume 3, Chapter 4, page 4.91 | 2019 Refinement | IPCC TFI TSU
234163 | 2C5 - Other (please specify) |  | C2F6 | 2019 Refinement default | Tier 1 default emission factors for the calculation of PFC emissions from rare earth production |  | Other-RE metals/alloys (Nd, Pr-Nd, La, etc) |  |  |  | 5.2 | g/tonne RE metal | EQUATION 4.37 (NEW) |  | 2019 Refinement to the 2006 IPCC Guidelines for National Greenhouse Gas Inventories, Volume 3, Chapter 4, page 4.91 | 2019 Refinement | IPCC TFI TSU
234164 | 2C5 - Other (please specify) |  | C3F8 | 2019 Refinement default | Tier 1 default emission factors for the calculation of PFC emissions from rare earth production |  | RE-iron alloys (Dy-Fe, etc) |  |  |  | 0.05 | g/tonne RE metal | EQUATION 4.37 (NEW) |  | 2019 Refinement to the 2006 IPCC Guidelines for National Greenhouse Gas Inventories, Volume 3, Chapter 4, page 4.91 | 2019 Refinement | IPCC TFI TSU
234165 | 2C5 - Other (please specify) |  | C3F8 | 2019 Refinement default | Tier 1 default emission factors for the calculation of PFC emissions from rare earth production |  | Other-RE metals/alloys (Nd, Pr-Nd, La, etc) |  |  |  | 0.21 | g/tonne RE metal | EQUATION 4.37 (NEW) |  | 2019 Refinement to the 2006 IPCC Guidelines for National Greenhouse Gas Inventories, Volume 3, Chapter 4, page 4.91 | 2019 Refinement | IPCC TFI TSU